## Satamrai (3)
SCHEDULE
Name of the Work: Erection of new 1 No. new 33/11kV outdoor Sub-Station 1x12.5 MVA PTR and with connected 33kV, 3 No. 11kV feeders along with Construction of Control room and other Civil works at Satamrai, Gaganpahad in Rajendranagar (M) of Gaganpahad sub-division of Rajendranagar division in Rajendranagar circle in ECGH Division/Master plan/RR Circle- under T&D improvement works.
1. WBS No. Supply 1792-13-03-02-01-001
2. D.No :SNo. 35/25-26, D.No. 1430/25-26, Dt. 18.10.2025
SS services items
Sl No | Estimate Quantity | Description of item | Work Type | Item Short Description | APSS / Month Cl.NumberSSR 11 & 12 | Rate (INR) | UOM | AMOUNT
1 | 16 | Loading of R.S. Joists 150 x 150mm / Rail poles | ELECY | Labour | SWR10205 | 176 | EA | 2816
2 | 5.76 | Transport of iron materials such as R.S. Joists, Rail Poles, fabricated supports, steel, iron, flat, M.S. Channels etc., by lorries. (excluding of loading & unloading ) - Above 30 KM and upto 50 KM | ELECY | Labour | SWR10134 | 587.52 | TO | 3384.12
3 | 16 | Un Loading of R.S. Joists 150 x 150mm / Rail poles | ELECY | Labour | SWR10523 | 107 | EA | 1712
4 | 8 | Excavation of pits in hard rock requiring blasting. (other than SS) - 11Mtrs PSCC Pole/ Box poles 0.75 M x 0.9 M x 1.95 M | ELECY | Labour | SWR10113 | 1326 | EA | 10608
5 | 8 | Excavation of pits in all soils except hard rock requiring blasting - 11 Mtrs PSCC Poles/ Box poles 0.75 M x 0.9 M x 1.95 M (1.31 cum) | ELECY | Labour | SWR10108 | 730 | EA | 5840
6 | 5.76 | Fabrication & erection of Channels - Fabrication of Main and Auxiliary structures with power drilling using raw steel such as M.S.Angles, Plates, Channels, R.S.Joists, including the supply and fabrication of 6mm base and top plate for Box pole to the RS-Joist poles excluding cost of Mild Steel and transport charges to substation site, including erection. | ELECY | Labour | SWR10868 | 6852 | TO | 39467.52
7 | 5.76 | Fabrication & erection of Channels - Alligning the Main and Auxiliary structures such as RS joist, M.S.Angles, Plates, Channels, Structure to zero level duly leveling in prefabricated MS frames with Hydraulic jacks before galvanising/ fabrication. | ELECY | Labour | SWR10867 | 1470 | TO | 8467.2
8 | 16 | Erection of pole in position, aligning and setting to work, fixing of cross arms and top clamps, earthing of supports, back filling with earth and stones properly ramming including transport of materials from road side to location excluding pit excavation, for RS Joist, Rail poles Supply & Fabrication of bottom plate with 6mm thichness and for Box poles Supply & Fabrication of Top & Bottom plate with 6mm thichness - R.S. Joists 150 x 150 mm | ELECY | Labour | SWR10348 | 1952.61 | EA | 31241.76
9 | 17.758 | Mass concreting of supports erected with CC (1:4:8) using 40 mm, HB G metal including the cost of metal, sand, Cement and curing etc. - Including the cost of cement | ELECY | Labour | SWR10356 | 6579 | M3 | 116829.88
10 | 9.24 | Plastering 2 Coats,20/16mm(1:6)(1:4) | ELECY | Labour | SWR10862 | 373 | M2 | 3446.52
11 | 16 | Painting of poles - Paint of coping with 2 coats of white cement incl cost of paints etc. | ELECY | Labour | SWR11089 | 48 | EA | 768
12 | 4 | Loading of R.S. Joists 175 x 85 mm | ELECY | Labour | SWR10204 | 76 | EA | 304
13 | 1 | Transport of iron materials such as R.S. Joists, Rail Poles, fabricated supports, steel, iron, flat, M.S. Channels etc., by lorries. (excluding of loading & unloading ) - Above 30 KM and upto 50 KM | ELECY | Labour | SWR10134 | 587.52 | TO | 587.52
14 | 4 | Un Loading of R.S. Joists 175 x 85 mm | ELECY | Labour | SWR10522 | 50 | EA | 200
15 | 4 | Excavation of pits in hard rock requiring blasting. (other than SS) - 11Mtrs PSCC Pole/ Box poles 0.75 M x 0.9 M x 1.95 M | ELECY | Labour | SWR10113 | 1326 | EA | 5304
16 | 6.76 | Painting - Painting of sub-station structures with two coats of Aluminium paint using Aluminium paint 1st grade containing 3.6 kg of Aluminium paste for 18 liters of thinner 1st coat is to be applied before erection of sub-station structures and 2nd coat after stringing and half round welding including cost of paint, cost of brushes, labour charges etc., complete. - Supply of material cost for First coat of 1st Grade Aluminium Paint, brushes etc. | ELECY | Supply | SMR40009 | 2181 | TO | 14743.56
17 | 6.76 | Painting - Painting of sub-station structures with two coats of Aluminium paint using Aluminium paint 1st grade containing 3.6 kg of Aluminium paste for 18 liters of thinner 1st coat is to be applied before erection of sub-station structures and 2nd coat after stringing and half round welding including cost of paint, cost of brushes, labour charges etc., complete. - Labour charges for painting including scratching and cleaning of Sub-station structures of 1st coat of Aluminium | ELECY | Labour | SWR10877 | 851 | TO | 5752.76
18 | 6.76 | Painting - Painting of sub-station structures with two coats of Aluminium paint using Aluminium paint 1st grade containing 3.6 kg of Aluminium paste for 18 liters of thinner 1st coat is to be applied before erection of sub-station structures and 2nd coat after stringing and half round welding including cost of paint, cost of brushes, labour charges etc., complete. - (*)Supply of material cost for Second coat of 1st Grade Aluminium Paint, brushes, etc. - (*) Note:-The requirement of 2nd coat is to be justified by the concerned Divisional Engineer /Executive Engineer before execution of this work | ELECY | Supply | SMR40010 | 1293 | TO | 8740.68
19 | 6.76 | Painting - Painting of sub-station structures with two coats of Aluminium paint using Aluminium paint 1st grade containing 3.6 kg of Aluminium paste for 18 liters of thinner 1st coat is to be applied before erection of sub-station structures and 2nd coat after stringing and half round welding including cost of paint, cost of brushes, labour charges etc., complete. - (*) Labour charges for painting including scratching and cleaning of Sub-station structures of 2nd coat of Aluminium . (*) Note:-The requirement of 2nd coat is to be justified by the concerned Divisional Engineer /Executive Engineer before execution of this work | ELECY | Labour | SWR10879 | 482 | TO | 3258.32
20 | 4 | Erection of pole in position, aligning and setting to work, fixing of cross arms and top clamps, earthing of supports, back filling with earth and stones properly ramming including transport of materials from road side to location excluding pit excavation, for RS Joist, Rail poles Supply & Fabrication of bottom plate with 6mm thichness and for Box poles Supply & Fabrication of Top & Bottom plate with 6mm thichness - RS Joists 150x75/175 x 85 mm | ELECY | Labour | SWR10346 | 1934 | EA | 7736
21 | 2.65 | Mass concreting of supports erected with CC (1:4:8) using 40 mm, HB G metal including the cost of metal, sand, Cement and curing etc. - Including the cost of cement | ELECY | Labour | SWR10356 | 6579 | M3 | 17434.35
22 | 2.31 | Plastering 2 Coats,20/16mm(1:6)(1:4) | ELECY | Labour | SWR10862 | 373 | M2 | 861.63
23 | 4 | Painting of poles - Paint of coping with 2 coats of white cement incl cost of paints etc. | ELECY | Labour | SWR11089 | 48 | EA | 192
24 | 5.063 | Loading of M.S.Channels, Angles, Flats & Rods etc., | ELECY | Labour | SWR10206 | 221 | TO | 1118.92
25 | 5.063 | Transport of iron materials such as R.S. Joists, Rail Poles, fabricated supports, steel, iron, flat, M.S. Channels etc., by lorries. (excluding of loading & unloading ) - Above 30 KM and upto 50 KM | ELECY | Labour | SWR10134 | 587.52 | TO | 2974.61
26 | 5.063 | Un Loading of M.S.Channels, Angles, Flats & Rods etc., | ELECY | Labour | SWR10524 | 185 | TO | 936.66
27 | 5.063 | Fabrication & erection of Channels - Fabrication of Main and Auxiliary structures with power drilling using raw steel such as M.S.Angles, Plates, Channels, R.S.Joists, including the supply and fabrication of 6mm base and top plate for Box pole to the RS-Joist poles excluding cost of Mild Steel and transport charges to substation site, including erection. | ELECY | Labour | SWR10868 | 6852 | TO | 34691.68
28 | 5.063 | Painting - Painting of sub-station structures with two coats of Aluminium paint using Aluminium paint 1st grade containing 3.6 kg of Aluminium paste for 18 liters of thinner 1st coat is to be applied before erection of sub-station structures and 2nd coat after stringing and half round welding including cost of paint, cost of brushes, labour charges etc., complete. - Supply of material cost for First coat of 1st Grade Aluminium Paint, brushes etc. | ELECY | Supply | SMR40009 | 2181 | TO | 11042.4
29 | 5.063 | Painting - Painting of sub-station structures with two coats of Aluminium paint using Aluminium paint 1st grade containing 3.6 kg of Aluminium paste for 18 liters of thinner 1st coat is to be applied before erection of sub-station structures and 2nd coat after stringing and half round welding including cost of paint, cost of brushes, labour charges etc., complete. - Labour charges for painting including scratching and cleaning of Sub-station structures of 1st coat of Aluminium | ELECY | Labour | SWR10877 | 851 | TO | 4308.61
30 | 5.063 | Painting - Painting of sub-station structures with two coats of Aluminium paint using Aluminium paint 1st grade containing 3.6 kg of Aluminium paste for 18 liters of thinner 1st coat is to be applied before erection of sub-station structures and 2nd coat after stringing and half round welding including cost of paint, cost of brushes, labour charges etc., complete. - (*)Supply of material cost for Second coat of 1st Grade Aluminium Paint, brushes, etc. - (*) Note:-The requirement of 2nd coat is to be justified by the concerned Divisional Engineer /Executive Engineer before execution of this work | ELECY | Supply | SMR40010 | 1293 | TO | 6546.46
31 | 5.063 | Painting - Painting of sub-station structures with two coats of Aluminium paint using Aluminium paint 1st grade containing 3.6 kg of Aluminium paste for 18 liters of thinner 1st coat is to be applied before erection of sub-station structures and 2nd coat after stringing and half round welding including cost of paint, cost of brushes, labour charges etc., complete. - (*) Labour charges for painting including scratching and cleaning of Sub-station structures of 2nd coat of Aluminium . (*) Note:-The requirement of 2nd coat is to be justified by the concerned Divisional Engineer /Executive Engineer before execution of this work | ELECY | Labour | SWR10879 | 482 | TO | 2440.37
32 | 5.063 | Fabrication & erection of Channels - Alligning the Main and Auxiliary structures such as RS joist, M.S.Angles, Plates, Channels, Structure to zero level duly leveling in prefabricated MS frames with Hydraulic jacks before galvanising/ fabrication. | ELECY | Labour | SWR10867 | 1470 | TO | 7442.61
33 | 14 | Loading of 33KV 800 Amps AB Switch | ELECY | Labour | SWR10239 | 126 | EA | 1764
34 | 2 | Transport of conductor drums, cable drums, fragile material such as kiosks, VCBs, control panels, Battery Chargers with Batteries, RMU, current transformers, boosters, lightning arrestors, insulators, transformers, meters (which are less in weight and occupy more space) (excluding of loading unloading) - Above 30 Km and upto 50 Km with Lorry for each trip | ELECY | Labour | SWR11863 | 4372.74 | EA | 8745.48
35 | 14 | Un loading of 33KV 800 Amps AB Switch | ELECY | Labour | SWR10557 | 79 | EA | 1106
36 | 14 | Erection of AB Switch and aligment complete - Erection of 33 KV AB Switch including alignment and earthing | ELECY | Labour | SWR10392 | 4500 | EA | 63000
37 | 35 | Painting - Painting of sub-station structures with two coats of Aluminium paint using Aluminium paint 1st grade containing 3.6 kg of Aluminium paste for 18 liters of thinner 1st coat is to be applied before erection of sub-station structures and 2nd coat after stringing and half round welding including cost of paint, cost of brushes, labour charges etc., complete. - Painting of operating rods of 33kV, 11kV AB switches with post office red colour (including cost of paint) | ELECY | Labour | SWR10881 | 142 | EA | 4970
38 | 35 | Making of coil earthing pole with 8mm GI wireNut&Bolts for AB Switch | ELECY | Labour | SWR12331 | 146.63 | EA | 5132.05
39 | 70 | Supply of earthing pipe with materials - Supply of GI wire No 8 | ELECY | Supply | SMR11486 | 105 | KG | 7350
40 | 6 | Loading of 33 KV CTs/ PTs | ELECY | Labour | SWR10200 | 165 | EA | 990
41 | 1 | Transport of conductor drums, cable drums, fragile material such as kiosks, VCBs, control panels, Battery Chargers with Batteries, RMU, current transformers, boosters, lightning arrestors, insulators, transformers, meters (which are less in weight and occupy more space) (excluding of loading unloading) - Above 30 Km and upto 50 Km with Lorry for each trip | ELECY | Labour | SWR11863 | 4372.74 | EA | 4372.74
42 | 6 | Un Loading of 33 KV CTs/ PTs | ELECY | Labour | SWR10518 | 128 | EA | 768
43 | 2 | Erection of AB Switches, VCBs, LAs, PTs, CTs, DTRs etc - Erection of 33 KV single phase PTs | ELECY | Labour | SWR10401 | 1079 | SET | 2158
44 | 12 | Loading of 33 KV, 10 KA LAs Station type | ELECY | Labour | SWR10266 | 41 | EA | 492
45 | 1 | Transport of conductor drums, cable drums, fragile material such as kiosks, VCBs, control panels, Battery Chargers with Batteries, RMU, current transformers, boosters, lightning arrestors, insulators, transformers, meters (which are less in weight and occupy more space) (excluding of loading unloading) - Above 30 Km and upto 50 Km with Lorry for each trip | ELECY | Labour | SWR11863 | 4372.74 | EA | 4372.74
46 | 12 | Un Loading of 33 KV, 10 KA LAs Station type | ELECY | Labour | SWR10584 | 35 | EA | 420
47 | 4 | Erection of AB Switches, VCBs, LAs, PTs, CTs, DTRs etc - Erection of 33 KV LAS station/Line type including earthing | ELECY | Labour | SWR10396 | 880 | SET | 3520
48 | 2 | Loading of 33 KV VCBs along with Panel boards | ELECY | Labour | SWR10198 | 1024 | EA | 2048
49 | 1 | Transport of conductor drums, cable drums, fragile material such as kiosks, VCBs, control panels, Battery Chargers with Batteries, RMU, current transformers, boosters, lightning arrestors, insulators, transformers, meters (which are less in weight and occupy more space) (excluding of loading unloading) - Above 30 Km and upto 50 Km with Lorry for each trip | ELECY | Labour | SWR11863 | 4372.74 | EA | 4372.74
50 | 2 | Un loading of 33 KV VCBs along with Panel boards | ELECY | Labour | SWR10516 | 1044.48 | EA | 2088.96
51 | 12.584 | Earth work excavation of in all soils except hard rock requiring blasting. | ELECY | Labour | SWR20768 | 345 | M3 | 4341.48
52 | 14.52 | Mass concreting of supports erected with CC (1:4:8) using 40 mm, HB G metal including the cost of metal, sand, Cement and curing etc. - Including the cost of cement | ELECY | Labour | SWR10356 | 6579 | M3 | 95527.08
53 | 2 | Erection of AB Switches, VCBs, LAs, PTs, CTs, DTRs etc - Erection of 33 KV VCB with Control Panel | ELECY | Labour | SWR10460 | 12500 | EA | 25000
54 | 1 | Loading of 12.5MVA PTR | ELECY | Labour | SWR10614 | 12044.93 | EA | 12044.93
55 | 1 | Transport of Power transformers (0 to 100 KM) from one place to another place in GHMC Area.(excluding of loading & unloading ) - 12.5MVA power transformer | ELECY | Labour | SWR10855 | 27431 | EA | 27431
56 | 1 | Un Loading of 12.5MVA PTR | ELECY | Labour | SWR10628 | 12044.93 | EA | 12044.93
57 | 350 | S/o rail poles 90/105lb (250x2N) | ELECY | Supply | SMR22718 | 47.27 | KG | 16544.5
58 | 7 | Erection of pole in position, aligning and setting to work, fixing of cross arms and top clamps, earthing of supports, back filling with earth and stones properly ramming including transport of materials from road side to location excluding pit excavation, for RS Joist, Rail poles Supply & Fabrication of bottom plate with 6mm thichness and for Box poles Supply & Fabrication of Top & Bottom plate with 6mm thichness - Rail pole 90 lbs | ELECY | Labour | SWR10344 | 3510 | EA | 24570
59 | 1 | Erection of PTR on constructed plinth - Erection of 12.5 MVA PTR. | ELECY | Labour | SWR10929 | 51818 | EA | 51818
60 | 0.436 | Extention of 33KV Bay at 132/33KV Sub-station - Zebra condutor | ELECY | Supply | SMR24910 | 299368.99 | KM | 130524.88
61 | 30 | Supply of various Clamps - Supply of clamps as per IS 5561- 1970 , 12mm thickness with Alluminum and Alluminum alloy conforming to A6 of IS 617 1994 & hot dip galvanised with Nuts & Bolts including spring washers conforming to IS 2633-1964, IS 1363-1967, IS1367 1961) - Supply of I Bolts | ELECY | Supply | SMR22473 | 294 | EA | 8820
62 | 45 | Supply of various Clamps - Supply of clamps as per IS 5561- 1970 , 12mm thickness with Alluminum and Alluminum alloy conforming to A6 of IS 617 1994 & hot dip galvanised with Nuts & Bolts including spring washers conforming to IS 2633-1964, IS 1363-1967, IS1367- 1961) - Supply of Alluminum alloy T clamps conforming to A6 of IS617, 4 bolted with hot dip galvanised bolts and double nuts with spring and flat washers of size M10 x 65 i.e(3/8" x 21/2 " to suit for panther ACSR on all three ways /on one side and Zebra ACSR on take off side or any other combination for carrying 800 A current rating . | ELECY | Supply | SMR40011 | 299 | EA | 13455
63 | 6 | Bus Stringing - Hoisting of Insulators and hardware, stretching the conductor and stringing of 33 kV bus comprising of three phases with Single Zebra/panther conductor to a tension of 450kgs.(Bus section of 4.5mt) | ELECY | Labour | SWR21240 | 781 | EA | 4686
64 | 84 | Stringing of bus with panther conductor including jumpering etc., complete to all the equipment in SS fixing to all clamps and equipment.(3 Conductors) | ELECY | Labour | SWR10404 | 327.68 | M | 27525.12
65 | 30 | Bus Stringing - Connection of equipment to bus and or another equipment with single zebra/Panther conductor including measuring, cutting,clamping and hoisting of suspension insulator assembly to support the conductor wherever necessary. | ELECY | Labour | SWR10884 | 224 | EA | 6720
66 | 75 | Labour for Fixing of all types of clamps | ELECY | Labour | SWR10917 | 65 | EA | 4875
67 | 25 | Loading of R.S. Joists 150 x 150mm / Rail poles | ELECY | Labour | SWR10205 | 176 | EA | 4400
68 | 8.68 | Transport of iron materials such as R.S. Joists, Rail Poles, fabricated supports, steel, iron, flat, M.S. Channels etc., by lorries. (excluding of loading & unloading ) - Above 30 KM and upto 50 KM | ELECY | Labour | SWR10134 | 587.52 | TO | 5099.67
69 | 25 | Un Loading of R.S. Joists 150 x 150mm / Rail poles | ELECY | Labour | SWR10523 | 107 | EA | 2675
70 | 13 | Excavation of pits in hard rock requiring blasting. (other than SS) - 11Mtrs PSCC Pole/ Box poles 0.75 M x 0.9 M x 1.95 M | ELECY | Labour | SWR10113 | 1326 | EA | 17238
71 | 12 | Excavation of pits in hard rock not requiring blasting. (In hard murram / rock boulders) - 11 Mtrs PSCC Poles/ Box poles 0.75 M x 0.9 M x 1.95 M | ELECY | Labour | SWR11040 | 990.68 | EA | 11888.16
72 | 8.68 | Fabrication & erection of Channels - Fabrication of Main and Auxiliary structures with power drilling using raw steel such as M.S.Angles, Plates, Channels, R.S.Joists, including the supply and fabrication of 6mm base and top plate for Box pole to the RS-Joist poles excluding cost of Mild Steel and transport charges to substation site, including erection. | ELECY | Labour | SWR10868 | 6852 | TO | 59475.36
73 | 25 | Painting of poles - Painting of R.S Joist,Box poles including cross arms and clamps with one coat of red oxid and two coats of Al.paint including cost of paint and consumables | ELECY | Labour | SWR10640 | 1132 | EA | 28300
74 | 8.68 | Fabrication & erection of Channels - Alligning the Main and Auxiliary structures such as RS joist, M.S.Angles, Plates, Channels, Structure to zero level duly leveling in prefabricated MS frames with Hydraulic jacks before galvanising/ fabrication. | ELECY | Labour | SWR10867 | 1470 | TO | 12759.6
75 | 25 | Erection of pole in position, aligning and setting to work, fixing of cross arms and top clamps, earthing of supports, back filling with earth and stones properly ramming including transport of materials from road side to location excluding pit excavation, for RS Joist, Rail poles Supply & Fabrication of bottom plate with 6mm thichness and for Box poles Supply & Fabrication of Top & Bottom plate with 6mm thichness - R.S. Joists 150 x 150 mm | ELECY | Labour | SWR10348 | 1952.61 | EA | 48815.25
76 | 27.75 | Mass concreting of supports erected with CC (1:4:8) using 40 mm, HB G metal including the cost of metal, sand, Cement and curing etc. - Including the cost of cement | ELECY | Labour | SWR10356 | 6579 | M3 | 182567.25
77 | 17.91 | Plastering 2 Coats,20/16mm(1:6)(1:4) | ELECY | Labour | SWR10862 | 373 | M2 | 6680.43
78 | 25 | Painting of poles - Paint of coping with 2 coats of white cement incl cost of paints etc. | ELECY | Labour | SWR11089 | 48 | EA | 1200
79 | 4.642 | Loading of M.S.Channels, Angles, Flats & Rods etc., | ELECY | Labour | SWR10206 | 221 | TO | 1025.88
80 | 4.642 | Transport of iron materials such as R.S. Joists, Rail Poles, fabricated supports, steel, iron, flat, M.S. Channels etc., by lorries. (excluding of loading & unloading ) - Above 30 KM and upto 50 KM | ELECY | Labour | SWR10134 | 587.52 | TO | 2727.27
81 | 4.642 | Un Loading of M.S.Channels, Angles, Flats & Rods etc., | ELECY | Labour | SWR10524 | 185 | TO | 858.77
82 | 4.642 | Fabrication & erection of Channels - Fabrication of Main and Auxiliary structures with power drilling using raw steel such as M.S.Angles, Plates, Channels, R.S.Joists, including the supply and fabrication of 6mm base and top plate for Box pole to the RS-Joist poles excluding cost of Mild Steel and transport charges to substation site, including erection. | ELECY | Labour | SWR10868 | 6852 | TO | 31806.98
83 | 4.642 | Painting - Painting of sub-station structures with two coats of Aluminium paint using Aluminium paint 1st grade containing 3.6 kg of Aluminium paste for 18 liters of thinner 1st coat is to be applied before erection of sub-station structures and 2nd coat after stringing and half round welding including cost of paint, cost of brushes, labour charges etc., complete. - Supply of material cost for First coat of 1st Grade Aluminium Paint, brushes etc. | ELECY | Supply | SMR40009 | 2181 | TO | 10124.2
84 | 4.642 | Painting - Painting of sub-station structures with two coats of Aluminium paint using Aluminium paint 1st grade containing 3.6 kg of Aluminium paste for 18 liters of thinner 1st coat is to be applied before erection of sub-station structures and 2nd coat after stringing and half round welding including cost of paint, cost of brushes, labour charges etc., complete. - Labour charges for painting including scratching and cleaning of Sub-station structures of 1st coat of Aluminium | ELECY | Labour | SWR10877 | 851 | TO | 3950.34
85 | 4.642 | Painting - Painting of sub-station structures with two coats of Aluminium paint using Aluminium paint 1st grade containing 3.6 kg of Aluminium paste for 18 liters of thinner 1st coat is to be applied before erection of sub-station structures and 2nd coat after stringing and half round welding including cost of paint, cost of brushes, labour charges etc., complete. - (*)Supply of material cost for Second coat of 1st Grade Aluminium Paint, brushes, etc. - (*) Note:-The requirement of 2nd coat is to be justified by the concerned Divisional Engineer /Executive Engineer before execution of this work | ELECY | Supply | SMR40010 | 1293 | TO | 6002.11
86 | 4.642 | Painting - Painting of sub-station structures with two coats of Aluminium paint using Aluminium paint 1st grade containing 3.6 kg of Aluminium paste for 18 liters of thinner 1st coat is to be applied before erection of sub-station structures and 2nd coat after stringing and half round welding including cost of paint, cost of brushes, labour charges etc., complete. - (*) Labour charges for painting including scratching and cleaning of Sub-station structures of 2nd coat of Aluminium . (*) Note:-The requirement of 2nd coat is to be justified by the concerned Divisional Engineer /Executive Engineer before execution of this work | ELECY | Labour | SWR10879 | 482 | TO | 2237.44
87 | 4.642 | Fabrication & erection of Channels - Alligning the Main and Auxiliary structures such as RS joist, M.S.Angles, Plates, Channels, Structure to zero level duly leveling in prefabricated MS frames with Hydraulic jacks before galvanising/ fabrication. | ELECY | Labour | SWR10867 | 1470 | TO | 6823.74
88 | 20 | Loading of 11KV AB Switch Conventional type | ELECY | Labour | SWR10238 | 80 | EA | 1600
89 | 1 | Transport of conductor drums, cable drums, fragile material such as kiosks, VCBs, control panels, Battery Chargers with Batteries, RMU, current transformers, boosters, lightning arrestors, insulators, transformers, meters (which are less in weight and occupy more space) (excluding of loading unloading) - Above 30 Km and upto 50 Km with Lorry for each trip | ELECY | Labour | SWR11863 | 4372.74 | EA | 4372.74
90 | 20 | Un loading of 11KV AB Switch Conventional type | ELECY | Labour | SWR10556 | 80 | EA | 1600
91 | 17 | Erection of AB Switch and aligment complete - Erection of 11KV 800A double throw AB Switches | ELECY | Labour | SWR21277 | 3500 | EA | 59500
92 | 3 | Erection of AB Switch and aligment complete - Erection of 11KV 400/200A Conventional type AB Switch including fixing of cross angles and alignment complete | ELECY | Labour | SWR10393 | 3200 | EA | 9600
93 | 2 | loading of 11 KV CT/PT Sets | ELECY | Labour | SWR10201 | 190 | EA | 380
94 | 1 | Transport of conductor drums, cable drums, fragile material such as kiosks, VCBs, control panels, Battery Chargers with Batteries, RMU, current transformers, boosters, lightning arrestors, insulators, transformers, meters (which are less in weight and occupy more space) (excluding of loading unloading) - Above 30 Km and upto 50 Km with Lorry for each trip | ELECY | Labour | SWR11863 | 4372.74 | EA | 4372.74
95 | 2 | Un loading of 11 KV CT/PT Sets | ELECY | Labour | SWR10519 | 101 | EA | 202
96 | 2 | Erection of AB Switches, VCBs, LAs, PTs, CTs, DTRs etc - Erection of 11 KV three phase PTs | ELECY | Labour | SWR10402 | 800 | SET | 1600
97 | 24 | Loading of 11 KV, 10 KA LAs Station type | ELECY | Labour | SWR10264 | 32 | EA | 768
98 | 1 | Transport of conductor drums, cable drums, fragile material such as kiosks, VCBs, control panels, Battery Chargers with Batteries, RMU, current transformers, boosters, lightning arrestors, insulators, transformers, meters (which are less in weight and occupy more space) (excluding of loading unloading) - Above 30 Km and upto 50 Km with Lorry for each trip | ELECY | Labour | SWR11863 | 4372.74 | EA | 4372.74
99 | 24 | Un Loading of 11 KV, 10 KA LAs Station type | ELECY | Labour | SWR10582 | 32 | EA | 768
100 | 2 | Erection of AB Switches, VCBs, LAs, PTs, CTs, DTRs etc - Erection of 11 KV LAS station type including earthing | ELECY | Labour | SWR10397 | 559 | SET | 1118
101 | 6 | Erection of AB Switches, VCBs, LAs, PTs, CTs, DTRs etc - Erection of 11 KV LAS line type including earthing | ELECY | Labour | SWR10398 | 505 | SET | 3030
102 | 4 | Loading of 11 KV VCBs along with Panel boards | ELECY | Labour | SWR10199 | 1024 | EA | 4096
103 | 2 | Transport of conductor drums, cable drums, fragile material such as kiosks, VCBs, control panels, Battery Chargers with Batteries, RMU, current transformers, boosters, lightning arrestors, insulators, transformers, meters (which are less in weight and occupy more space) (excluding of loading unloading) - Above 30 Km and upto 50 Km with Lorry for each trip | ELECY | Labour | SWR11863 | 4372.74 | EA | 8745.48
104 | 4 | Un loading of 11 KV VCBs along with Panel boards | ELECY | Labour | SWR10517 | 1044.48 | EA | 4177.92
105 | 20.8 | Earth work excavation of in all soils except hard rock requiring blasting. | ELECY | Labour | SWR20768 | 345 | M3 | 7176
106 | 24 | Mass concreting of supports erected with CC (1:4:8) using 40 mm, HB G metal including the cost of metal, sand, Cement and curing etc. - Including the cost of cement | ELECY | Labour | SWR10356 | 6579 | M3 | 157896
107 | 4 | Erection of AB Switches, VCBs, LAs, PTs, CTs, DTRs etc - Erection of 11 KV VCB with Control Panel | ELECY | Labour | SWR10461 | 12000 | EA | 48000
108 | 12 | Supply of Tension Hardware 3 Bolted for single Zebra/panther with 150 mm spacing. | ELECY | Supply | SMR11915 | 2055 | SET | 24660
109 | 12 | Supply of various Clamps - Supply of clamps as per IS 5561- 1970 , 12mm thickness with Alluminum and Alluminum alloy conforming to A6 of IS 617 1994 & hot dip galvanised with Nuts & Bolts including spring washers conforming to IS 2633-1964, IS 1363-1967, IS1367 1961) - Supply of I Bolts | ELECY | Supply | SMR22473 | 294 | EA | 3528
110 | 45 | Supply of various Clamps - Supply of clamps as per IS 5561- 1970 , 12mm thickness with Alluminum and Alluminum alloy conforming to A6 of IS 617 1994 & hot dip galvanised with Nuts & Bolts including spring washers conforming to IS 2633-1964, IS 1363-1967, IS1367- 1961) - Supply of Alluminum alloy T clamps conforming to A6 of IS617, 4 bolted with hot dip galvanised bolts and double nuts with spring and flat washers of size M10 x 65 i.e(3/8" x 21/2 " to suit for panther ACSR on all three ways /on one side and Zebra ACSR on take off side or any other combination for carrying 800 A current rating . | ELECY | Supply | SMR40011 | 299 | EA | 13455
111 | 2 | Bus Stringing - Hoisting of Insulators and hardware, stretching the conductor and stringing of 11 kV bus comprising of three phases with Single Zebra/panther conductor to a tension of 450kgs.(Bus section of 3.5mt) | ELECY | Labour | SWR21241 | 507 | EA | 1014
112 | 63 | Stringing of bus with panther conductor including jumpering etc., complete to all the equipment in SS fixing to all clamps and equipment.(3 Conductors) | ELECY | Labour | SWR10404 | 327.68 | M | 20643.84
113 | 45 | Bus Stringing - Connection of equipment to bus and or another equipment with single zebra/Panther conductor including measuring, cutting,clamping and hoisting of suspension insulator assembly to support the conductor wherever necessary. | ELECY | Labour | SWR10884 | 224 | EA | 10080
114 | 57 | Labour for Fixing of all types of clamps | ELECY | Labour | SWR10917 | 65 | EA | 3705
115 | 5.711 | Loading of M.S.Channels, Angles, Flats & Rods etc., | ELECY | Labour | SWR10206 | 221 | TO | 1262.13
116 | 5.711 | Transport of iron materials such as R.S. Joists, Rail Poles, fabricated supports, steel, iron, flat, M.S. Channels etc., by lorries. (excluding of loading & unloading ) - Above 30 KM and upto 50 KM | ELECY | Labour | SWR10134 | 587.52 | TO | 3355.33
117 | 5.711 | Un Loading of M.S.Channels, Angles, Flats & Rods etc., | ELECY | Labour | SWR10524 | 185 | TO | 1056.54
118 | 584 | Laying of earth mat including excavation of trenches of depth 600mm, welding, connecting to equipment and connecting lightning shield to earth mat and earthing of fence posts, drilling and connecting earth rods including connecting cast iron pipes with the following sizes of MS Flats /GI Flats. including fabrication. - 75x 8mm MS Flat / GI Flat. | ELECY | Labour | SWR10920 | 65 | RMT | 37960
119 | 1010 | Fabrication and connecting to risers from earth mat to structures, equipment, marshalling boxes, electrical panels, PLCC panels, fencing posts etc. - M.S./ G.I. Flat 50x6mm / 50 x 8 mm ( Above ground) | ELECY | Labour | SWR10919 | 41 | RMT | 41410
120 | 36 | Supply of earthing pipe with materials - Supply of CI earth pipe 100 mm dia, 2.75 mt long thickness 10mm with flange as per specication | ELECY | Supply | SMR11482 | 3486 | EA | 125496
121 | 36 | Providing of Earthing - Providing of earthing with excavation of earth pit (0.6 x0.6x2.4 Mts.) duly filling with bentonite, earth , running of earth wire etc., complete, including cost of bentonite and excluding cost of RCC collar of size 0.75M dia x 0.5 M height | ELECY | Labour | SWR10357 | 1234.2 | EA | 44431.2
122 | 36 | Providing of RCC collar to earth pit. - Providing of RCC Collar guarding to the existing earth pits with damaged masonry including dismantling and removing of existing masonry and fixing the RCC collar of 0.60 M dia X 0.50 M height | ELECY | Labour | SWR10359 | 386 | EA | 13896
123 | 4 | Providing of earthing with various types of earth electrodes. - Supply of copper bonded steel rod of dia 5/8 inch with a length of 3meters, suitable for connecting 75X8 MS strip and supply of 33.9kgs ground enhancing meterial GEM-25A /Zerolyte of 0.2 ohm meter resistiviity as per IEE 142-1991 for 33/11kV Sub Station | ELECY | Supply | SMR40042 | 8820 | EA | 35280
124 | 4 | Providing of earthing with various types of earth electrodes. - Installation of copper bonded steel rod of dia 5/8 inch with a length of 3meters refilling with ground enhancing meterial EM 25A / Zerolyte of 0.2 ohm meter resistiviity IEE 142-1992 in Hard Rock with bore 10"dia & 20feet deep or trench of 4'W X 10'L X 5' depth back filled with black cotton soil | ELECY | Labour | SWR10928 | 8004 | EA | 32016
125 | 2 | Supply of Copper Flexible jumper with 75 X 8 of length 250 mm at neutral of Power tranformer end and 50 X 6 of length 50mm two Nos at double neutral end duly brasing with flexible jumper of capacity of 5kA/3 sec for power transformer neutral | ELECY | Supply | SMR40033 | 4725 | EA | 9450
126 | 2 | Providing of earthing with various types of earth electrodes. - Providing of double earthing for neutral with flexible copper jumpers including arrangement by fixing M.S.Channel 100x50mm. | ELECY | Labour | SWR11892 | 1323 | EA | 2646
127 | 100 | Supply of HBG metal - Providing of control cable trench as per DATA-XII | ELECY | Labour | SWR22093 | 3148 | RMT | 314800
128 | 1 | Transport of conductor drums, cable drums, fragile material such as kiosks, VCBs, control panels, Battery Chargers with Batteries, RMU, current transformers, boosters, lightning arrestors, insulators, transformers, meters (which are less in weight and occupy more space) (excluding of loading unloading) - Above 30 Km and upto 50 Km with Lorry for each trip | ELECY | Labour | SWR11863 | 4372.74 | EA | 4372.74
129 | 3000 | Control Cable - Laying of 4 core/10 core 2.5 sq. mm.Copper control cable in aready excavation trench including cost of providing single compress glands at both ends . | ELECY | Labour | SWR11879 | 27 | M | 81000
130 | 270 | Supply of HBG metal - Cable terminations to the switch gear marshalling boxes/panel terminal blocks/control and relay panels LT AC panel including providing suitable ferrules and lugs as per specification (including cost of ferrules, lugs and glands) | ELECY | Labour | SWR12510 | 27 | EA | 7290
131 | 4 | Marshalling Box - Supply of FRP PT Marshalling Box | ELECY | Supply | SMR40048 | 4463 | EA | 17852
132 | 4 | Marshalling Box - Erection of Marshalling boxes | ELECY | Labour | SWR10940 | 374.85 | EA | 1499.4
133 | 1 | Loading of 220 V Batterry with charger | ELECY | Labour | SWR11166 | 1612 | SET | 1612
134 | 1 | Transport of conductor drums, cable drums, fragile material such as kiosks, VCBs, control panels, Battery Chargers with Batteries, RMU, current transformers, boosters, lightning arrestors, insulators, transformers, meters (which are less in weight and occupy more space) (excluding of loading unloading) - Above 30 Km and upto 50 Km with Lorry for each trip | ELECY | Labour | SWR11863 | 4372.74 | EA | 4372.74
135 | 1 | Un loading of 220 V Batterry with charger | ELECY | Labour | SWR11147 | 1024 | SET | 1024
136 | 1 | Batteries - Erection of 220 V, 200 AH battery in complete shape fit for charging . Conventional lead acid | ELECY | Labour | SWR12350 | 7666 | EA | 7666
137 | 1 | Control Panels - Supply of DC Annunciation & relay panel for 10 feeder panel including the cost of LED Indiacation lamps, VAA auxilairy relays, Electronic Hooters complete as per specification | ELECY | Supply | SMR40044 | 42500 | EA | 42500
138 | 1 | Control Panels - Supply of AC Supply panel inluding providing of changeover switch, SFU, metering unit, 32 A three phase MCB, 16 A Single phase MCB complete as per specification. | ELECY | Supply | SMR40045 | 42000 | EA | 42000
139 | 2 | Fixing of AC/DC Panel and giving Connections to the protection equipment and Metering circuits as per the specification and standards. The 3 1/2 core 25 Sqmm power cable required from distribution box to AC/DC panel in the control room is also to be supply | ELECY | Labour | SWR20025 | 7871.85 | SET | 15743.7
140 | 8 | Yard lightning - Supply of stepped tubular poles single way made of steel of length 9mtrs with tensile strength of 42kgf/mm2 at a steps of 4.5 mtrs with outer dia 114.3 mm,2.1 mtrs with outer dia 88.9 mm, 2.1 mtrs with outer dia 76.1 mm, normal Crippling load of 141 kgf, normal Breaking load of 198 kgf ,working Crippling load of 70 kgf, working Breaking load of 79 kgf as per IS 2713. | ELECY | Supply | SMR40051 | 13913 | EA | 111304
141 | 8 | Supply of LED fixture set of (LUMINAIRE MAKE: PHILIPS /OSRAM/GE/VENTURE / CROMPTON/BAJAJ/VIN/WIPRO/JAGUAR/KESELEC/HAVELLS/HPL/SURYA/SYSKA. LED MAKE: PHILIPS LUMILEDS/CREE/NICHIA/OSRAM/SUMSANG/LG LEDs) make with minimum 120 Lm/W Lumens Output, 105 V to 295 V Voltage range, more than 0.94 Power factor, Pressure Die cast Alluminium housing, Powder coated/ anodized finishing, toughed glass lamp cover, IP65 ingress protection, less than 25% THD, minimum 70% electronic efficiency, minimum 140 degrees along the road & 80 degrees across the road beam angle, 4500 to 6500K Color temperature, very low mercury 6.4mg max, Life more than 50,000 burning hours, maximum 20% depreciation during life, Fully cut off control of distribution, Electronic Ballast driver type, minimum 10KV Surge withstand capacity, Poly carbonate reflector/ Poly Carbonate Lens secondary optics, suitable for fixing to existing poles in the - i. 90W LED Fixture set | ELECY | Supply | SMR11594 | 8200 | EA | 65600
142 | 8 | Excavation of pits in hard rock requiring blasting. (other than SS) - 11Mtrs PSCC Pole/ Box poles 0.75 M x 0.9 M x 1.95 M | ELECY | Labour | SWR10113 | 1326 | EA | 10608
143 | 8 | Supply of LED fixture set of (LUMINAIRE MAKE: PHILIPS /OSRAM/GE/VENTURE / CROMPTON/BAJAJ/VIN/WIPRO/JAGUAR/KESELEC/HAVELLS/HPL/SURYA/SYSKA. LED MAKE: PHILIPS LUMILEDS/CREE/NICHIA/OSRAM/SUMSANG/LG LEDs) make with minimum 120 Lm/W Lumens Output, 105 V to 295 V Voltage range, more than 0.94 Power factor, Pressure Die cast Alluminium housing, Powder coated/ anodized finishing, toughed glass lamp cover, IP65 ingress protection, less than 25% THD, minimum 70% electronic efficiency, minimum 140 degrees along the road & 80 degrees across the road beam angle, 4500 to 6500K Color temperature, very low mercury 6.4mg max, Life more than 50,000 burning hours, maximum 20% depreciation during life, Fully cut off control of distribution, Electronic Ballast driver type, minimum 10KV Surge withstand capacity, Poly carbonate reflector/ Poly Carbonate Lens secondary optics, suitable for fixing to existing poles in the - Erection of tubular poles | ELECY | Labour | SWR10955 | 1379 | EA | 11032
144 | 5.27 | Mass concreting of supports erected with CC (1:4:8) using 40 mm, HB G metal including the cost of metal, sand, Cement and curing etc. - Including the cost of cement | ELECY | Labour | SWR10356 | 6579 | M3 | 34671.33
145 | 8 | Supply of LED fixture set of (LUMINAIRE MAKE: PHILIPS /OSRAM/GE/VENTURE / CROMPTON/BAJAJ/VIN/WIPRO/JAGUAR/KESELEC/HAVELLS/HPL/SURYA/SYSKA. LED MAKE: PHILIPS LUMILEDS/CREE/NICHIA/OSRAM/SUMSANG/LG LEDs) make with minimum 120 Lm/W Lumens Output, 105 V to 295 V Voltage range, more than 0.94 Power factor, Pressure Die cast Alluminium housing, Powder coated/ anodized finishing, toughed glass lamp cover, IP65 ingress protection, less than 25% THD, minimum 70% electronic efficiency, minimum 140 degrees along the road & 80 degrees across the road beam angle, 4500 to 6500K Color temperature, very low mercury 6.4mg max, Life more than 50,000 burning hours, maximum 20% depreciation during life, Fully cut off control of distribution, Electronic Ballast driver type, minimum 10KV Surge withstand capacity, Poly carbonate reflector/ Poly Carbonate Lens secondary optics, suitable for fixing to existing poles in the - Fixing of Metal halide lamps with fixtures Make:Philips,Crompton,Bajaj junction box with MCB with 1.5 GI pipe complete. | ELECY | Labour | SWR10956 | 1268 | EA | 10144
146 | 90 | Supply of HBG metal - Supply & spreading of 20mm machine crushed metal (HBG) including cost of conveneyance of all materials, labour charges etc complete for finished item of work and directed by the engineer incharge | ELECY | Labour | SWR10860 | 2113 | M3 | 190170
147 | 3 | Loading of R.S. Joists 175 x 85 mm | ELECY | Labour | SWR10204 | 76 | EA | 228
148 | 0.75 | Transport of iron materials such as R.S. Joists, Rail Poles, fabricated supports, steel, iron, flat, M.S. Channels etc., by lorries. (excluding of loading & unloading ) - Above 30 KM and upto 50 KM | ELECY | Labour | SWR10134 | 587.52 | TO | 440.64
149 | 3 | Un Loading of R.S. Joists 175 x 85 mm | ELECY | Labour | SWR10522 | 50 | EA | 150
150 | 2 | Excavation of pits in hard rock requiring blasting. (other than SS) - 11Mtrs PSCC Pole/ Box poles 0.75 M x 0.9 M x 1.95 M | ELECY | Labour | SWR10113 | 1326 | EA | 2652
151 | 0.75 | Painting - Painting of sub-station structures with two coats of Aluminium paint using Aluminium paint 1st grade containing 3.6 kg of Aluminium paste for 18 liters of thinner 1st coat is to be applied before erection of sub-station structures and 2nd coat after stringing and half round welding including cost of paint, cost of brushes, labour charges etc., complete. - Supply of material cost for First coat of 1st Grade Aluminium Paint, brushes etc. | ELECY | Supply | SMR40009 | 2181 | TO | 1635.75
152 | 0.75 | Painting - Painting of sub-station structures with two coats of Aluminium paint using Aluminium paint 1st grade containing 3.6 kg of Aluminium paste for 18 liters of thinner 1st coat is to be applied before erection of sub-station structures and 2nd coat after stringing and half round welding including cost of paint, cost of brushes, labour charges etc., complete. - Labour charges for painting including scratching and cleaning of Sub-station structures of 1st coat of Aluminium | ELECY | Labour | SWR10877 | 851 | TO | 638.25
153 | 0.75 | Painting - Painting of sub-station structures with two coats of Aluminium paint using Aluminium paint 1st grade containing 3.6 kg of Aluminium paste for 18 liters of thinner 1st coat is to be applied before erection of sub-station structures and 2nd coat after stringing and half round welding including cost of paint, cost of brushes, labour charges etc., complete. - (*)Supply of material cost for Second coat of 1st Grade Aluminium Paint, brushes, etc. - (*) Note:-The requirement of 2nd coat is to be justified by the concerned Divisional Engineer /Executive Engineer before execution of this work | ELECY | Supply | SMR40010 | 1293 | TO | 969.75
154 | 0.75 | Painting - Painting of sub-station structures with two coats of Aluminium paint using Aluminium paint 1st grade containing 3.6 kg of Aluminium paste for 18 liters of thinner 1st coat is to be applied before erection of sub-station structures and 2nd coat after stringing and half round welding including cost of paint, cost of brushes, labour charges etc., complete. - (*) Labour charges for painting including scratching and cleaning of Sub-station structures of 2nd coat of Aluminium . (*) Note:-The requirement of 2nd coat is to be justified by the concerned Divisional Engineer /Executive Engineer before execution of this work | ELECY | Labour | SWR10879 | 482 | TO | 361.5
155 | 1 | Erection of pole in position, aligning and setting to work, fixing of cross arms and top clamps, earthing of supports, back filling with earth and stones properly ramming including transport of materials from road side to location excluding pit excavation, for RS Joist, Rail poles Supply & Fabrication of bottom plate with 6mm thichness and for Box poles Supply & Fabrication of Top & Bottom plate with 6mm thichness - RS Joists 150x75/175 x 85 mm | ELECY | Labour | SWR10346 | 1934 | EA | 1934
156 | 1 | Erection of pole in position, aligning and setting to work, fixing of cross arms and top clamps, earthing of supports, back filling with earth and stones properly ramming including transport of materials from road side to location excluding pit excavation, for RS Joist, Rail poles Supply & Fabrication of bottom plate with 6mm thichness and for Box poles Supply & Fabrication of Top & Bottom plate with 6mm thichness - Box pole 12 Mtr | ELECY | Labour | SWR11267 | 3901.37 | EA | 3901.37
157 | 2.1 | Mass concreting of supports erected with CC (1:4:8) using 40 mm, HB G metal including the cost of metal, sand, Cement and curing etc. - Including the cost of cement | ELECY | Labour | SWR10356 | 6579 | M3 | 13815.9
158 | 1.35 | Plastering 2 Coats,20/16mm(1:6)(1:4) | ELECY | Labour | SWR10862 | 373 | M2 | 503.55
159 | 2 | Painting of poles - Paint of coping with 2 coats of white cement incl cost of paints etc. | ELECY | Labour | SWR11089 | 48 | EA | 96
160 | 1 | Construction of DTR Plinth - RCC Column type DTR Plinth of size 1'X1'X10',topslab 4'x4'x6" & beam size 4'X8'X8" upto 160KVA | ELECY | Labour | SWR21843 | 25967.57 | EA | 25967.57
161 | 1 | Loading of 50,63, 75 & 100 KVA DTR | ELECY | Labour | SWR10195 | 350 | EA | 350
162 | 1 | Transport of conductor drums, cable drums, fragile material such as kiosks, VCBs, control panels, Battery Chargers with Batteries, RMU, current transformers, boosters, lightning arrestors, insulators, transformers, meters (which are less in weight and occupy more space) (excluding of loading unloading) - Above 30 Km and upto 50 Km with Lorry for each trip | ELECY | Labour | SWR11863 | 4372.74 | EA | 4372.74
163 | 1 | Un loading of 50,63, 75 & 100 KVA DTR | ELECY | Labour | SWR10513 | 280 | EA | 280
164 | 1 | Erection of DTR's including loading and Unloading DTR on the Structure/Plinth etc - Erection of 3 Phase DTRs 63,75 & 100 KVA | ELECY | Labour | SWR20905 | 1650 | EA | 1650
165 | 1 | Loading of 11 KV AB SWCH T.T.200/400 A | ELECY | Labour | SWR12406 | 80 | EA | 80
166 | 1 | Transport of conductor drums, cable drums, fragile material such as kiosks, VCBs, control panels, Battery Chargers with Batteries, RMU, current transformers, boosters, lightning arrestors, insulators, transformers, meters (which are less in weight and occupy more space) (excluding of loading unloading) - Above 30 Km and upto 50 Km with Lorry for each trip | ELECY | Labour | SWR11863 | 4372.74 | EA | 4372.74
167 | 1 | Un Loading of 11 KV AB SWCH T.T.200/400 A | ELECY | Labour | SWR12425 | 80 | EA | 80
168 | 1 | Erection of AB Switch and aligment complete - Erection of 11KV 200A TT type AB Switch including fixing of cross angles and alignment complete | ELECY | Labour | SWR20102 | 1813.49 | EA | 1813.49
169 | 1 | Loading of 11 KV HG Fuse Sets | ELECY | Labour | SWR10231 | 18 | EA | 18
170 | 1 | Un Loading of 11 KV HG Fuse Sets | ELECY | Labour | SWR10549 | 18 | EA | 18
171 | 1 | Erection of AB Switches, VCBs, LAs, PTs, CTs, DTRs etc - Erection of 11 KV HG Fuse set including earthing | ELECY | Labour | SWR10395 | 740.52 | SET | 740.52
172 | 40 | Excavation & laying of UG Cable in Single Run - Laying of XLPE UG cable including excavation of trench of size 450mm wide and 850mm for LT, 1050mm for 11 KV and 1200mm for 33 KV form road level, providing of DWC/GI pipes whereever required depth is not acquired as per the instructions of Engineer in Charge, the prorata basis rates to be adopted for 2 feet, 3feet depths and filling with sand 250mm above the cable and 50mm below the cable, laying of cable, placing 40mm shabad protective slabs, back filling the trench with earth, levelling and and removing the debris from the site inluding the cost of lead and lift etc.depth of the trench) LT -0.85 mts, 11 KV-1.05Mtrs & 33 KV - 1.20 mtrs. - In Hard Gravel Soil / BC soil / Red earth / stone and earth mixed with fair boulders / Normal soil / CC/BT Road - 11KV 3x185 Sqmm Cable | ELECY | Labour | SWR11920 | 465.46 | M | 18618.4
173 | 2 | Making of Outdoor/Indoor End Termination - Making 11 KV 3x185 Sqmm Cable Out Door/Indoor end termination | ELECY | Labour | SWR10390 | 2370.63 | EA | 4741.26
174 | 1 | Erection of AB Switch and aligment complete - Erection of LT distribution box including laying of LT cable from distribution box to LT OH line and DTR to distribution box including earthing of distribution box and crimping of lugs connecting of jumpers etc | ELECY | Labour | SWR10674 | 1594.67 | EA | 1594.67
175 | 85 | Excavation & laying of UG Cable in Single Run - Laying of XLPE UG cable including excavation of trench of size 450mm wide and 850mm for LT, 1050mm for 11 KV and 1200mm for 33 KV form road level, providing of DWC/GI pipes whereever required depth is not acquired as per the instructions of Engineer in Charge, the prorata basis rates to be adopted for 2 feet, 3feet depths and filling with sand 250mm above the cable and 50mm below the cable, laying of cable, placing 40mm shabad protective slabs, back filling the trench with earth, levelling and and removing the debris from the site inluding the cost of lead and lift etc.depth of the trench) LT -0.85 mts, 11 KV-1.05Mtrs & 33 KV - 1.20 mtrs. - In Hard Gravel Soil / BC soil / Red earth / stone and earth mixed with fair boulders / Normal soil / CC/BT Road - LT 3 1/2 x 185 Sqmm Cable | ELECY | Labour | SWR11923 | 377.63 | M | 32098.55
176 | 15 | Raising of cable on already erected support with wooden / MS clamps and connecting it to over head line with cable jumpers including cost of required wooden cleats, lugs and bolts and nuts through GI pipe (excluding the cost of GI pipe) - LT 3 1/2 x 185 Sqmm Cable | ELECY | Labour | SWR11959 | 85.43 | M | 1281.45
177 | 2 | Making of Outdoor/Indoor End Termination - Supply & fixing of Oout Door/Indoor end termination LT 3 1/2 x 185 Sqmm Cable | ELECY | Labour | SWR10765 | 968.9 | EA | 1937.8
178 | 1 | Supply and fixing of Substation board of size 3'x2.5' indicating the layout of switchyard | ELECY | Labour | SWR20032 | 1654 | EA | 1654
179 | 1 | Supply and fixing of safety instructions/Substation operation instruction board | ELECY | Labour | SWR22090 | 2205 | EA | 2205
180 | 750 | Control Panels - Supplying & fabrication erection of 6mm Checkerd plates as per the field conditions | ELECY | Labour | SWR10873 | 83 | KG | 62250
181 | 1 | T & P - Wall clock standard make | ELECY | Supply | SMR40059 | 578 | EA | 578
182 | 1 | S-10ft Aluminium Ladder | ELECY | Supply | SMR12378 | 1654 | EA | 1654
183 | 1 | Sup Alluminium Ladder for indoor works | ELECY | Supply | SMR40062 | 4410 | EA | 4410
184 | 30 | T & P - Painting of Name Plates for any equipment | ELECY | Labour | SWR10963 | 122 | EA | 3660
185 | 1 | Supply of Taparia Tool kit of Size 20”x10”x15” with tier arrangements Tool box with locking arrangement & key containing (1) Double Ended fix Spanner sets, (Ribbed) 6 x 7, 8 x 9, 10 x 11, 12 x 13, 14 x 15, 16 x 17, 18 x19, 20 x 22, 21 x 23, 24 x 27, 25 x28, 30 x 32, (2) Double Ended Ring Spanners sets, 6 x 7 , 8 x 9, 10 x 11, 12 x 13, 14 x 15. 16 x 17 , 18 x 19, 20 x 22 , 21 x 23, 24 x 27, 25 x28, 30 x 32 mm, (3) Adjustable Spanner 305 mm length least maximum opening 35mm chrome, (4) Pipe Wrench Length 350 mm 14”, (5) Soft faced Hammer with suitable handle 2 lb, (6) Hacksaw frame with metal handle heavy duty for 12" hacksaw blade with High Speed blade, (7) Insulated Screw drivers Transparent Green Handle Set Length 6”, 8” & 12”, (8) Star Screw Driver Transparent Green Handle Length 6”, (9) Insulated Wire Cutter, (10) Insulated Cutting Plier Length 8” with cable stripper insulated with thick C. A. sleeve confirming to IS: 4378 - 1990, (11) Long Nose Plier insulated with thick C.A. sleeve generally confirming to IS:3552-1989, (12) Tester type screw driver (special with neon bulb) generally confirm to IS: 5579-1985 Grade:II handle yellow/ green colour overall length 130 mm, (13) Insulated Crimping Plier of all Taparia make. | ELECY | Supply | SMR40063 | 4925 | SET | 4925
186 | 1 | T & P - Rechargeable LED torch light of Standard make | ELECY | Supply | SMR40064 | 1733 | EA | 1733
187 | 1 | T & P - Steel almarah(61/2 X 3ft) Godrej | ELECY | Supply | SMR40061 | 9818 | EA | 9818
188 | 1 | T & P - Table (3x6ft) Godrej | ELECY | Supply | SMR40057 | 6050 | EA | 6050
189 | 4 | T & P - S type chairs (Godrej) | ELECY | Supply | SMR40058 | 924 | EA | 3696
190 | 1 | T & P - Angle racks(18x36.6inches) Godrej | ELECY | Supply | SMR40060 | 1733 | EA | 1733
191 | 1 | Hack saw (12 inches) | ELECY | Supply | SMR40065 | 289 | EA | 289
192 | 4 | Earth Rods (8ft) Screw & clamp type | ELECY | Supply | SMR40066 | 578 | EA | 2312
193 | 2 | Hand Gloves | ELECY | Supply | SMR40067 | 289 | SET | 578
194 | 12 | Rubber mats ( 6’x3’) size for indoor SS | ELECY | Supply | SMR40068 | 1386 | EA | 16632
195 | 1 | Standard basic cell phone with charger | ELECY | Supply | SMR40069 | 1386 | EA | 1386
196 | 14 | Danger boards with clamps | ELECY | Supply | SMR40070 | 116 | EA | 1624
197 | 20 | Raising of cable on already erected support with wooden / MS clamps and connecting it to over head line with cable jumpers including cost of required wooden cleats, lugs and bolts and nuts through GI pipe (excluding the cost of GI pipe) - 11 KV 3x185 Sqmm Cable | ELECY | Labour | SWR11956 | 126.23 | M | 2524.6
198 | 2 | Supply of Materials - Fire bucket stand with 3 buckets (8 -10 ltr capacity) | ELECY | Supply | SMR40088 | 1386 | SET | 2772
199 | 2 | Room fire extinguisher (2 ltrs capacity) for control room | ELECY | Supply | SMR40089 | 4620 | EA | 9240
200 | 4 | Trolley mounted CO2 (6.5Kgs) | ELECY | Supply | SMR40087 | 9240 | EA | 36960
201 | 6 | Safety Helmets of standard make | ELECY | Supply | SMR40071 | 231 | EA | 1386
202 | 8 | LC Boards | ELECY | Supply | SMR40072 | 116 | EA | 928
203 | 4 | Gum Boots (Pair) | ELECY | Supply | SMR40073 | 693 | EA | 2772
204 | 1 | 5000v megger | ELECY | Supply | SMR40074 | 13860 | EA | 13860
205 | 1 | T & P - Earth megger (1000v) | ELECY | Supply | SMR40075 | 8085 | EA | 8085
206 | 1 | Digital clamp meter. | ELECY | Supply | SMR40076 | 2888 | EA | 2888
207 | 1 | Name board of the 33/11kV Sub-Station(As per Standard Specification) | ELECY | Supply | SMR40086 | 10238 | EA | 10238
208 | 800 | Supply of Hot dip galvanized/zinc coated bolts & nuts including spring washers, pack washers and flat washers etc | ELECY | Supply | SMR12488 | 90 | KG | 72000
209 | 1 | Submission of auto CAD Drawing as per pole schedule (Detailed survey and sketch - Up to 10 km | ELECY | Labour | SWR12104 | 6000 | LS | 6000
210 | 50 | Supply of earthing pipe with materials - Supply of GI Bolts & Nuts etc | ELECY | Supply | SMR11488 | 117.5 | KG | 5875
211 | 350 | HDD (Horizontal Directional Drilling) in normal soil - Laying of 33&11KV UG cable by HDD method with casing HDPE pipe of 160mm PN4 PE 80 as per IS4984 | ELECY | Labour | SWR11001 | 6993 | M | 2447550
212 | 100 | Excavation & laying of UG Cable (Four Run ) - Laying of XLPE UG cable Four Run including excavation of trench of size 1050mm wide to 1200mm wide as per the site conditions and 850mm for LT, 1050mm for 11 KV and 1200mm for 33 KV from road level and cable separation with machine cut bricks horizontally for every 3 meters , providing of DWC/GI pipes wherever required depth is not acquired as per the instructions of Engineer in Charge, the prorata basis rates to be adopted for 2 feet, 3feet depths and filling with sand 250mm above the cable and 50mm below the cable, laying of cable, placing 40mm shabad protective slabs, back filling the trench with earth, levelling and removing the debris from the site inluding the cost of lead and lift etc.. (Second,third or more cable laying cost not Included) depth of the trench LT-0.85 mts, 11 KV-1.05Mtrs & 33 KV - 1.20 mtrs - In Hard Gravel Soil / BC soil / Red earth / stone and earth mixed with fair boulders / Normal soil/CC - 33 KV 3x400 Sqmm Cable | ELECY | Labour | SWR12036 | 1122 | M | 112200
213 | 500 | Excavation & laying of UG Cable (Four Run ) - Laying of XLPE UG cable Four Run including excavation of trench of size 1050mm wide to 1200mm wide as per the site conditions and 850mm for LT, 1050mm for 11 KV and 1200mm for 33 KV from road level and cable separation with machine cut bricks horizontally for every 3 meters , providing of DWC/GI pipes wherever required depth is not acquired as per the instructions of Engineer in Charge, the prorata basis rates to be adopted for 2 feet, 3feet depths and filling with sand 250mm above the cable and 50mm below the cable, laying of cable, placing 40mm shabad protective slabs, back filling the trench with earth, levelling and removing the debris from the site inluding the cost of lead and lift etc.. (Second,third or more cable laying cost not Included) depth of the trench LT-0.85 mts, 11 KV-1.05Mtrs & 33 KV - 1.20 mtrs - Along the CC / BT multi layer road requiring compressor - 33 KV 3x400 Sqmm Cable | ELECY | Labour | SWR12040 | 2103.75 | M | 1051875
214 | 2300 | Excavation & laying of UG Cable (Double Run) - Laying of XLPE UG cable Double Run including excavation of trench of size 600mm wide and 850mm for LT, 1050mm for 11 KV and 1200mm for 33 KV from road level and cable separation with machine cut bricks horizontally for every 3 meters , providing of DWC/GI pipes wherever required depth is not acquired as per the instructions of Engineer in Charge, the prorata basis rates to be adopted for 2 feet, 3feet depths and filling with sand 250mm above the cable and 50mm below the cable, laying of cable, placing 40mm shabad protective slabs, back filling the trench with earth, levelling and removing the debris from the site inluding the cost of lead and lift etc.. (Second cable laying cost not Included) depth of the trench LT-0.85 mts, 11 KV - In Hard Gravel Soil / BC soil / Red earth / stone and earth mixed with fair boulders / Normal soil/CC - 33 KV 3x400 Sqmm Cable | ELECY | Labour | SWR11972 | 749 | M | 1722700
215 | 4600 | Excavation & laying of UG Cable (Double Run) - Laying of XLPE UG cable Double Run including excavation of trench of size 600mm wide and 850mm for LT, 1050mm for 11 KV and 1200mm for 33 KV from road level and cable separation with machine cut bricks horizontally for every 3 meters , providing of DWC/GI pipes wherever required depth is not acquired as per the instructions of Engineer in Charge, the prorata basis rates to be adopted for 2 feet, 3feet depths and filling with sand 250mm above the cable and 50mm below the cable, laying of cable, placing 40mm shabad protective slabs, back filling the trench with earth, levelling and removing the debris from the site inluding the cost of lead and lift etc.. (Second cable laying cost not Included) depth of the trench LT-0.85 mts, 11 KV - Along the CC / BT multi layer road requiring compressor - 33 KV 3x400 Sqmm Cable | ELECY | Labour | SWR11980 | 1388.84 | M | 6388664
216 | 225 | Excavation & laying of UG Cable (Double Run) - Laying of XLPE UG cable Double Run including excavation of trench of size 600mm wide and 850mm for LT, 1050mm for 11 KV and 1200mm for 33 KV from road level and cable separation with machine cut bricks horizontally for every 3 meters , providing of DWC/GI pipes wherever required depth is not acquired as per the instructions of Engineer in Charge, the prorata basis rates to be adopted for 2 feet, 3feet depths and filling with sand 250mm above the cable and 50mm below the cable, laying of cable, placing 40mm shabad protective slabs, back filling the trench with earth, levelling and removing the debris from the site inluding the cost of lead and lift etc.. (Second cable laying cost not Included) depth of the trench LT-0.85 mts, 11 KV - Across the CC/ BT road crossing multi layer road requiring compressor (excluding the cost of Hume pipe) - 33 KV 3x400 Sqmm Cable | ELECY | Labour | SWR11988 | 1587.07 | M | 357090.75
217 | 8925 | Laying of 2nd Cable in Excavated Trench | ELECY | Labour | SWR10988 | 204.1 | M | 1821592.5
218 | 40 | Raising of double run cable on already erected support with wooden / MS clamps and connecting it to over head line with cable jumpers including cost of required wooden cleats, lugs and bolts and nuts through GI pipe (excluding the cost of GI pipe) - 33 KV 3x400 Sqmm Cable | ELECY | Labour | SWR12004 | 323.85 | M | 12954
219 | 350 | Cost of Pipes and slabs - Supply of 9" B class GI pipe | ELECY | Supply | SMR40082 | 1113 | M | 389550
220 | 250 | Cost of Pipes and slabs - Supply of 250 mm Hume pipe of class NP3 with compresive strength of 35N/mm2 for 28 days curing,barewall thickness of 30mm,1.25kG linear/meter and withstanding capability of 22.50KN/linear meter as per IS 458-1993. | ELECY | Supply | SMR40077 | 363 | M | 90750
221 | 58 | Cost of Pipes and slabs - Supply of RCC cable Joint markers/ Cable route markers of size 700 X 240 X 75 mm duly engraving with 5 mm thick letters , TGSPDCL 33000/11000 Cable/Cable joint fixing the 300mm below ground level and 400mm above ground level confirming to IS 5820 2001 | ELECY | Supply | SMR40085 | 484 | EA | 28072
222 | 58 | Loading of 11KV/33KV XLPE UG Cable for all sizes | ELECY | Labour | SWR11230 | 1024 | DR | 59392
223 | 58 | Un Loading of 11KV/33KV XLPE UG Cable for all sizes | ELECY | Labour | SWR11231 | 1024 | DR | 59392
224 | 29 | Transport of conductor drums, cable drums, fragile material such as kiosks, VCBs, control panels, Battery Chargers with Batteries, RMU, current transformers, boosters, lightning arrestors, insulators, transformers, meters (which are less in weight and occupy more space) (excluding of loading unloading) - Above 30 Km and upto 50 Km with Lorry for each trip | ELECY | Labour | SWR11863 | 4372.74 | EA | 126809.46
225 | 16 | Making of Outdoor/Indoor End Termination - Making 33 KV 3x400 Sqmm Cable Out Door/Indoor end termination | ELECY | Labour | SWR10387 | 2764.76 | EA | 44236.16
226 | 58 | UG Cables Joints : - Making of Straight through joints - 33 KV 3x400 Sqmm Cable | ELECY | Labour | SWR10382 | 5700.78 | EA | 330645.24
227 | 100 | Supply of earthing pipe with materials - Supply of GI Flat 25X3 mm | ELECY | Supply | SMR11485 | 105 | KG | 10500
228 | 4 | Supply of earthing pipe with materials - Supply of GI eath pipe with 40 mm dia,3mm thcikness with 2.0 M Length | ELECY | Supply | SMR11480 | 698 | EA | 2792
229 | 4 | Providing of Earthing - Providing of earthing with excavation of earth pit (0.6 x0.6x2.4 Mts.) duly filling with bentonite, earth , running of earth wire etc., complete, including cost of bentonite and excluding cost of RCC collar of size 0.75M dia x 0.5 M height | ELECY | Labour | SWR10357 | 1234.2 | EA | 4936.8
230 | 4 | Providing of RCC collar to earth pit. - Providing of RCC Collar guarding to the existing earth pits with damaged masonry including dismantling and removing of existing masonry and fixing the RCC collar of 0.60 M dia X 0.50 M height | ELECY | Labour | SWR10359 | 386 | EA | 1544
231 | 10 | Danger boards with clamps | ELECY | Supply | SMR40070 | 116 | EA | 1160
232 | 65 | S&E-Smart RFID marker | ELECY | Labour | SWR25089 | 2745 | EA | 178425
233 | 1.64 | Transport of iron materials such as R.S. Joists, Rail Poles, fabricated supports, steel, iron, flat, M.S. Channels etc., by lorries. (excluding of loading & unloading ) - Above 30 KM and upto 50 KM | ELECY | Labour | SWR10134 | 587.52 | TO | 963.53
234 | 1.64 | Loading of M.S.Channels, Angles, Flats & Rods etc., | ELECY | Labour | SWR10206 | 221 | TO | 362.44
235 | 1.64 | Un Loading of M.S.Channels, Angles, Flats & Rods etc., | ELECY | Labour | SWR10524 | 185 | TO | 303.4
236 | 1.26 | Painting - Painting of sub-station structures with two coats of Aluminium paint using Aluminium paint 1st grade containing 3.6 kg of Aluminium paste for 18 liters of thinner 1st coat is to be applied before erection of sub-station structures and 2nd coat after stringing and half round welding including cost of paint, cost of brushes, labour charges etc., complete. - Supply of material cost for First coat of 1st Grade Aluminium Paint, brushes etc. | ELECY | Supply | SMR40009 | 2181 | TO | 2748.06
237 | 1.26 | Painting - Painting of sub-station structures with two coats of Aluminium paint using Aluminium paint 1st grade containing 3.6 kg of Aluminium paste for 18 liters of thinner 1st coat is to be applied before erection of sub-station structures and 2nd coat after stringing and half round welding including cost of paint, cost of brushes, labour charges etc., complete. - (*)Supply of material cost for Second coat of 1st Grade Aluminium Paint, brushes, etc. - (*) Note:-The requirement of 2nd coat is to be justified by the concerned Divisional Engineer /Executive Engineer before execution of this work | ELECY | Supply | SMR40010 | 1293 | TO | 1629.18
238 | 1.26 | Painting - Painting of sub-station structures with two coats of Aluminium paint using Aluminium paint 1st grade containing 3.6 kg of Aluminium paste for 18 liters of thinner 1st coat is to be applied before erection of sub-station structures and 2nd coat after stringing and half round welding including cost of paint, cost of brushes, labour charges etc., complete. - Labour charges for painting including scratching and cleaning of Sub-station structures of 1st coat of Aluminium | ELECY | Labour | SWR10877 | 851 | TO | 1072.26
239 | 1.26 | Painting - Painting of sub-station structures with two coats of Aluminium paint using Aluminium paint 1st grade containing 3.6 kg of Aluminium paste for 18 liters of thinner 1st coat is to be applied before erection of sub-station structures and 2nd coat after stringing and half round welding including cost of paint, cost of brushes, labour charges etc., complete. - (*) Labour charges for painting including scratching and cleaning of Sub-station structures of 2nd coat of Aluminium . (*) Note:-The requirement of 2nd coat is to be justified by the concerned Divisional Engineer /Executive Engineer before execution of this work | ELECY | Labour | SWR10879 | 482 | TO | 607.32
240 | 1.26 | Fabrication & erection of Channels - Fabrication of Main and Auxiliary structures with welding using raw steel such as RS joist, M.S.Angles, Plates, Channels, including the supply and fabrication of 6mm base plate to the RS-Joist poles excluding cost of Mild Steel and transport charges to substation site, including erection. | ELECY | Labour | SWR10869 | 3426 | TO | 4316.76
241 | 8 | Loading of R.S. Joists 175 x 85 mm | ELECY | Labour | SWR10204 | 76 | EA | 608
242 | 8 | Un Loading of R.S. Joists 175 x 85 mm | ELECY | Labour | SWR10522 | 50 | EA | 400
243 | 8 | Painting of poles - Painting of R.S Joist,Box poles including cross arms and clamps with one coat of red oxid and two coats of Al.paint including cost of paint and consumables | ELECY | Labour | SWR10640 | 1132 | EA | 9056
244 | 2 | Transport of iron materials such as R.S. Joists, Rail Poles, fabricated supports, steel, iron, flat, M.S. Channels etc., by lorries. (excluding of loading & unloading ) - Above 30 KM and upto 50 KM | ELECY | Labour | SWR10134 | 587.52 | TO | 1175.04
245 | 4 | Excavation of pits in all soils except hard rock requiring blasting - 11 Mtrs PSCC Poles/ Box poles 0.75 M x 0.9 M x 1.95 M (1.31 cum) | ELECY | Labour | SWR10108 | 730 | EA | 2920
246 | 4 | Erection of pole in position, aligning and setting to work, fixing of cross arms and top clamps, earthing of supports, back filling with earth and stones properly ramming including transport of materials from road side to location excluding pit excavation, for RS Joist, Rail poles Supply & Fabrication of bottom plate with 6mm thichness and for Box poles Supply & Fabrication of Top & Bottom plate with 6mm thichness - Box pole 9/10/11 Mtr | ELECY | Labour | SWR11266 | 2643.83 | EA | 10575.32
247 | 5.24 | Mass concreting of supports erected with CC (1:4:8) using 40 mm, HB G metal including the cost of metal, sand, Cement and curing etc. - Including the cost of cement | ELECY | Labour | SWR10356 | 6579 | M3 | 34473.96
248 | 4 | Fabrication of poles: Fabrication of 175x85/150x75mm RS joist pieces upto 12.5 meters length by welding joint together by means of 50x6mm flat and MS channel on either side including the cost of consumable, Painting of RS Joist on inner phasing with red Oxide before Joining as box pole | ELECY | Labour | SWR10642 | 512.55 | EA | 2050.2
249 | 2 | Erection of AB Switches, VCBs, LAs, PTs, CTs, DTRs etc - Erection of 33 KV LAS station/Line type including earthing | ELECY | Labour | SWR10396 | 880 | SET | 1760
250 | 2 | Erection of AB Switch and aligment complete - Erection of 33 KV AB Switch including alignment and earthing | ELECY | Labour | SWR10392 | 4500 | EA | 9000
251 | 2 | Making of coil earthing pole with 8mm GI wireNut&Bolts for AB Switch | ELECY | Labour | SWR12331 | 146.63 | EA | 293.26
252 | 4 | Supply of earthing pipe with materials - Supply of CI earth pipe 100 mm dia, 2.75 mt long thickness 10mm with flange as per specication | ELECY | Supply | SMR11482 | 3486 | EA | 13944
253 | 4 | Providing of RCC collar to earth pit. - Providing of RCC Collar guarding to the existing earth pits with damaged masonry including dismantling and removing of existing masonry and fixing the RCC collar of 0.60 M dia X 0.50 M height | ELECY | Labour | SWR10359 | 386 | EA | 1544
254 | 4 | Providing of Earthing - Providing of earthing with excavation of earth pit (0.6 x0.6x2.4 Mts.) duly filling with bentonite, earth , running of earth wire etc., complete, including cost of bentonite and excluding cost of RCC collar of size 0.75M dia x 0.5 M height | ELECY | Labour | SWR10357 | 1234.2 | EA | 4936.8
255 | 2 | Painting - Painting of sub-station structures with two coats of Aluminium paint using Aluminium paint 1st grade containing 3.6 kg of Aluminium paste for 18 liters of thinner 1st coat is to be applied before erection of sub-station structures and 2nd coat after stringing and half round welding including cost of paint, cost of brushes, labour charges etc., complete. - Painting of operating rods of 33kV, 11kV AB switches with post office red colour (including cost of paint) | ELECY | Labour | SWR10881 | 142 | EA | 284
256 | 10 | Supply of earthing pipe with materials - Supply of GI wire No 8 | ELECY | Supply | SMR11486 | 105 | KG | 1050
257 | 1 | Submission of auto CAD Drawing as per pole schedule (Detailed survey and sketch - Up to 10 km | ELECY | Labour | SWR12104 | 6000 | LS | 6000
258 | 166.67 | Providing of RCC collar to earth pit. - Running of GI eartn flat of size 25X3mm from all metallic parts of channels, AB Switch, HG fuse set, DTr neutral and LT Distribution box and inter connection of earth pits etc complete | ELECY | Labour | SWR12125 | 14.03 | M | 2338.38
259 | 75 | Supply of earthing pipe with materials - Supply of GI Bolts & Nuts etc | ELECY | Supply | SMR11488 | 117.5 | KG | 8812.5
260 | 6 | Supply of earthing pipe with materials - Supply of CI eath pipe with 50mm dia,2.0 M Length | ELECY | Supply | SMR11484 | 2441 | EA | 14646
261 | 6 | Providing of Earthing - Providing of earthing with excavation of earth pit (0.6 x0.6x2.4 Mts.) duly filling with bentonite, earth , running of earth wire etc., complete, including cost of bentonite and excluding cost of RCC collar of size 0.75M dia x 0.5 M height | ELECY | Labour | SWR10357 | 1234.2 | EA | 7405.2
262 | 6 | Providing of RCC collar to earth pit. - Providing of RCC Collar guarding to the existing earth pits with damaged masonry including dismantling and removing of existing masonry and fixing the RCC collar of 0.60 M dia X 0.50 M height | ELECY | Labour | SWR10359 | 386 | EA | 2316
263 | 3 | Erection of AB Switch and aligment complete - Erection of 11KV 400/200A Conventional type AB Switch including fixing of cross angles and alignment complete | ELECY | Labour | SWR10393 | 3200 | EA | 9600
264 | 3 | Painting - Painting of sub-station structures with two coats of Aluminium paint using Aluminium paint 1st grade containing 3.6 kg of Aluminium paste for 18 liters of thinner 1st coat is to be applied before erection of sub-station structures and 2nd coat after stringing and half round welding including cost of paint, cost of brushes, labour charges etc., complete. - Painting of operating rods of 33kV, 11kV AB switches with post office red colour (including cost of paint) | ELECY | Labour | SWR10881 | 142 | EA | 426
265 | 3 | Making of coil earthing pole with 8mm GI wireNut&Bolts for AB Switch | ELECY | Labour | SWR12331 | 146.63 | EA | 439.89
266 | 15 | Supply of earthing pipe with materials - Supply of GI wire No 8 | ELECY | Supply | SMR11486 | 105 | KG | 1575
267 | 1.89 | Painting - Painting of sub-station structures with two coats of Aluminium paint using Aluminium paint 1st grade containing 3.6 kg of Aluminium paste for 18 liters of thinner 1st coat is to be applied before erection of sub-station structures and 2nd coat after stringing and half round welding including cost of paint, cost of brushes, labour charges etc., complete. - Supply of material cost for First coat of 1st Grade Aluminium Paint, brushes etc. | ELECY | Supply | SMR40009 | 2181 | TO | 4122.09
268 | 1.89 | Painting - Painting of sub-station structures with two coats of Aluminium paint using Aluminium paint 1st grade containing 3.6 kg of Aluminium paste for 18 liters of thinner 1st coat is to be applied before erection of sub-station structures and 2nd coat after stringing and half round welding including cost of paint, cost of brushes, labour charges etc., complete. - (*)Supply of material cost for Second coat of 1st Grade Aluminium Paint, brushes, etc. - (*) Note:-The requirement of 2nd coat is to be justified by the concerned Divisional Engineer /Executive Engineer before execution of this work | ELECY | Supply | SMR40010 | 1293 | TO | 2443.77
269 | 1.89 | Painting - Painting of sub-station structures with two coats of Aluminium paint using Aluminium paint 1st grade containing 3.6 kg of Aluminium paste for 18 liters of thinner 1st coat is to be applied before erection of sub-station structures and 2nd coat after stringing and half round welding including cost of paint, cost of brushes, labour charges etc., complete. - Labour charges for painting including scratching and cleaning of Sub-station structures of 1st coat of Aluminium | ELECY | Labour | SWR10877 | 851 | TO | 1608.39
270 | 1.89 | Painting - Painting of sub-station structures with two coats of Aluminium paint using Aluminium paint 1st grade containing 3.6 kg of Aluminium paste for 18 liters of thinner 1st coat is to be applied before erection of sub-station structures and 2nd coat after stringing and half round welding including cost of paint, cost of brushes, labour charges etc., complete. - (*) Labour charges for painting including scratching and cleaning of Sub-station structures of 2nd coat of Aluminium . (*) Note:-The requirement of 2nd coat is to be justified by the concerned Divisional Engineer /Executive Engineer before execution of this work | ELECY | Labour | SWR10879 | 482 | TO | 910.98
271 | 2.46 | Loading of M.S.Channels, Angles, Flats & Rods etc., | ELECY | Labour | SWR10206 | 221 | TO | 543.66
272 | 2.46 | Un Loading of M.S.Channels, Angles, Flats & Rods etc., | ELECY | Labour | SWR10524 | 185 | TO | 455.1
273 | 2.46 | Transport of steel including line materials such as cross arms, clamps, hardware, cable (loose) and other line materials (Including loading and unloading) - Above 30 KM and upto 50 KM | ELECY | Labour | SWR10150 | 617.1 | TO | 1518.07
274 | 1.89 | Fabrication & erection of Channels - Fabrication of Main and Auxiliary structures with welding using raw steel such as RS joist, M.S.Angles, Plates, Channels, including the supply and fabrication of 6mm base plate to the RS-Joist poles excluding cost of Mild Steel and transport charges to substation site, including erection. | ELECY | Labour | SWR10869 | 3426 | TO | 6475.14
275 | 10 | Danger boards with clamps | ELECY | Supply | SMR40070 | 116 | EA | 1160
276 | 30 | S&E-Smart RFID marker | ELECY | Labour | SWR25089 | 2745 | EA | 82350
277 | 100 | Excavation & laying of UG Cable (Six Run ) - Laying of XLPE UG cable Six Run including excavation of trench of size 1050mm wide to 1200mm wide as per the site conditions and 850mm for LT, 1050mm for 11 KV and 1200mm for 33 KV from road level and cable separation with machine cut bricks horizontally for every 3 meters , providing of DWC/GI pipes wherever required depth is not acquired as per the instructions of Engineer in Charge, the prorata basis rates to be adopted for 2 feet, 3feet depths and filling with sand 250mm above the cable and 50mm below the cable, laying of cable, placing 40mm shabad protective slabs, back filling the trench with earth, levelling and removing the debris from the site inluding the cost of lead and lift etc.. (Second,third or more cable laying cost not Included) depth of the trench LT-0.85 mts, 11 KV-1.05Mtrs & 33 KV - 1.20 mtrs. - In Hard Gravel Soil / BC soil / Red earth / stone and earth mixed with fair boulders / Normal soil/CC - 11 KV 3x300 Sqmm Cable | ELECY | Labour | SWR12066 | 1262.25 | M | 126225
278 | 200 | Excavation & laying of UG Cable (Six Run ) - Laying of XLPE UG cable Six Run including excavation of trench of size 1050mm wide to 1200mm wide as per the site conditions and 850mm for LT, 1050mm for 11 KV and 1200mm for 33 KV from road level and cable separation with machine cut bricks horizontally for every 3 meters , providing of DWC/GI pipes wherever required depth is not acquired as per the instructions of Engineer in Charge, the prorata basis rates to be adopted for 2 feet, 3feet depths and filling with sand 250mm above the cable and 50mm below the cable, laying of cable, placing 40mm shabad protective slabs, back filling the trench with earth, levelling and removing the debris from the site inluding the cost of lead and lift etc.. (Second,third or more cable laying cost not Included) depth of the trench LT-0.85 mts, 11 KV-1.05Mtrs & 33 KV - 1.20 mtrs. - Along the CC / BT multi layer road requiring compressor - 11 KV 3x300 Sqmm Cable | ELECY | Labour | SWR12070 | 2173.88 | M | 434776
279 | 100 | Excavation & laying of UG Cable (four Run ) - Laying of XLPE UG cable Six Run including excavation of trench of size 1050mm wide to 1200mm wide as per the site conditions and 850mm for LT, 1050mm for 11 KV and 1200mm for 33 KV from road level and cable separation with machine cut bricks horizontally for every 3 meters , providing of DWC/GI pipes wherever required depth is not acquired as per the instructions of Engineer in Charge, the prorata basis rates to be adopted for 2 feet, 3feet depths and filling with sand 250mm above the cable and 50mm below the cable, laying of cable, placing 40mm shabad protective slabs, back filling the trench with earth, levelling and removing the debris from the site inluding the cost of lead and lift etc.. (Second,third or more cable laying cost not Included) depth of the trench LT-0.85 mts, 11 KV-1.05Mtrs & 33 KV - 1.20 mtrs. - In Hard Gravel Soil / BC soil / Red earth / stone and earth mixed with fair boulders / Normal soil/CC - 11 KV 3x300 Sqmm Cable | ELECY | Labour | SWR12037 | 1051.88 | M | 105188
280 | 500 | Excavation & laying of UG Cable (four Run ) - Laying of XLPE UG cable Six Run including excavation of trench of size 1050mm wide to 1200mm wide as per the site conditions and 850mm for LT, 1050mm for 11 KV and 1200mm for 33 KV from road level and cable separation with machine cut bricks horizontally for every 3 meters , providing of DWC/GI pipes wherever required depth is not acquired as per the instructions of Engineer in Charge, the prorata basis rates to be adopted for 2 feet, 3feet depths and filling with sand 250mm above the cable and 50mm below the cable, laying of cable, placing 40mm shabad protective slabs, back filling the trench with earth, levelling and removing the debris from the site inluding the cost of lead and lift etc.. (Second,third or more cable laying cost not Included) depth of the trench LT-0.85 mts, 11 KV-1.05Mtrs & 33 KV - 1.20 mtrs. - Along the CC / BT multi layer road requiring compressor - 11 KV 3x300 Sqmm Cable | ELECY | Labour | SWR12042 | 2033.63 | M | 1016815
281 | 1000 | Excavation & laying of UG Cable (Double Run) - Laying of XLPE UG cable Double Run including excavation of trench of size 600mm wide and 850mm for LT, 1050mm for 11 KV and 1200mm for 33 KV from road level and cable separation with machine cut bricks horizontally for every 3 meters , providing of DWC/GI pipes wherever required depth is not acquired as per the instructions of Engineer in Charge, the prorata basis rates to be adopted for 2 feet, 3feet depths and filling with sand 250mm above the cable and 50mm below the cable, laying of cable, placing 40mm shabad protective slabs, back filling the trench with earth, levelling and removing the debris from the site inluding the cost of lead and lift etc.. (Second cable laying cost not Included) depth of the trench LT-0.85 mts, 11 KV - In Hard Gravel Soil / BC soil / Red earth / stone and earth mixed with fair boulders / Normal soil/CC - 11 KV 3x300 Sqmm Cable | ELECY | Labour | SWR11973 | 631.06 | M | 631060
282 | 2250 | Excavation & laying of UG Cable (Double Run) - Laying of XLPE UG cable Double Run including excavation of trench of size 600mm wide and 850mm for LT, 1050mm for 11 KV and 1200mm for 33 KV from road level and cable separation with machine cut bricks horizontally for every 3 meters , providing of DWC/GI pipes wherever required depth is not acquired as per the instructions of Engineer in Charge, the prorata basis rates to be adopted for 2 feet, 3feet depths and filling with sand 250mm above the cable and 50mm below the cable, laying of cable, placing 40mm shabad protective slabs, back filling the trench with earth, levelling and removing the debris from the site inluding the cost of lead and lift etc.. (Second cable laying cost not Included) depth of the trench LT-0.85 mts, 11 KV - Along the CC / BT multi layer road requiring compressor - 11 KV 3x300 Sqmm Cable | ELECY | Labour | SWR11981 | 1264.64 | M | 2845440
283 | 250 | Excavation & laying of UG Cable (Double Run) - Laying of XLPE UG cable Double Run including excavation of trench of size 600mm wide and 850mm for LT, 1050mm for 11 KV and 1200mm for 33 KV from road level and cable separation with machine cut bricks horizontally for every 3 meters , providing of DWC/GI pipes wherever required depth is not acquired as per the instructions of Engineer in Charge, the prorata basis rates to be adopted for 2 feet, 3feet depths and filling with sand 250mm above the cable and 50mm below the cable, laying of cable, placing 40mm shabad protective slabs, back filling the trench with earth, levelling and removing the debris from the site inluding the cost of lead and lift etc.. (Second cable laying cost not Included) depth of the trench LT-0.85 mts, 11 KV - Across the CC/ BT road crossing multi layer road requiring compressor (excluding the cost of Hume pipe) - 11 KV 3x300 Sqmm Cable | ELECY | Labour | SWR11989 | 1449.06 | M | 362265
284 | 60 | Excavation & laying of UG Cable (Double Run) - Laying of XLPE UG cable Double Run including excavation of trench of size 600mm wide and 850mm for LT, 1050mm for 11 KV and 1200mm for 33 KV from road level and cable separation with machine cut bricks horizontally for every 3 meters , providing of DWC/GI pipes wherever required depth is not acquired as per the instructions of Engineer in Charge, the prorata basis rates to be adopted for 2 feet, 3feet depths and filling with sand 250mm above the cable and 50mm below the cable, laying of cable, placing 40mm shabad protective slabs, back filling the trench with earth, levelling and removing the debris from the site inluding the cost of lead and lift etc.. (Second cable laying cost not Included) depth of the trench LT-0.85 mts, 11 KV - Raising of double run cable on already erected support with wooden / MS clamps and connecting it to over head line with cable jumpers including cost of required wooden cleats, lugs and bolts and nuts through GI pipe (excluding the cost of GI pipe) - 11 KV 3x300 Sqmm Cable | ELECY | Labour | SWR12005 | 275.4 | M | 16524
285 | 38 | Making of Straight through joints - 11 KV 3x300 Sqmm Cable | ELECY | Labour | SWR10386 | 3725.45 | EA | 141567.1
286 | 24 | Making of Outdoor/Indoor End Termination - Making 11 KV 3x300 Sqmm Cable Out Door/Indoor end termination | ELECY | Labour | SWR10391 | 2370.63 | EA | 56895.12
287 | 6800 | Laying of 2nd Cable in Excavated Trench | ELECY | Labour | SWR10988 | 204.1 | M | 1387880
288 | 200 | Cost of Pipes and slabs - Supply of 4" B Class GI Pipe 100 NB GI Pipe 4.50 mm thickness, 12.1 KG/Mtr | ELECY | Supply | SMR40080 | 800 | M | 160000
289 | 250 | Cost of Pipes and slabs - Supply of 250 mm Hume pipe of class NP3 with compresive strength of 35N/mm2 for 28 days curing,barewall thickness of 30mm,1.25kG linear/meter and withstanding capability of 22.50KN/linear meter as per IS 458-1993. | ELECY | Supply | SMR40077 | 363 | M | 90750
290 | 38 | Cost of Pipes and slabs - Supply of RCC cable Joint markers/ Cable route markers of size 700 X 240 X 75 mm duly engraving with 5 mm thick letters , TGSPDCL 33000/11000 Cable/Cable joint fixing the 300mm below ground level and 400mm above ground level confirming to IS 5820 2001 | ELECY | Supply | SMR40085 | 484 | EA | 18392
291 | 38 | Loading of 11KV/33KV XLPE UG Cable for all sizes | ELECY | Labour | SWR11230 | 1024 | DR | 38912
292 | 38 | Un Loading of 11KV/33KV XLPE UG Cable for all sizes | ELECY | Labour | SWR11231 | 1024 | DR | 38912
293 | 19 | Transport of conductor drums, cable drums, fragile material such as kiosks, VCBs, control panels, Battery Chargers with Batteries, RMU, current transformers, boosters, lightning arrestors, insulators, transformers, meters (which are less in weight and occupy more space) (excluding of loading unloading) - Above 30 Km and upto 50 Km with Lorry for each trip | ELECY | Labour | SWR11863 | 4372.74 | EA | 83082.06
294 | 12 | Supply of earthing pipe with materials - Supply of GI eath pipe with 40 mm dia,3mm thcikness with 2.0 M Length | ELECY | Supply | SMR11480 | 698 | EA | 8376
295 | 12 | Providing of Earthing - Providing of earthing with excavation of earth pit (0.6 x0.6x2.4 Mts.) duly filling with bentonite, earth , running of earth wire etc., complete, including cost of bentonite and excluding cost of RCC collar of size 0.75M dia x 0.5 M height | ELECY | Labour | SWR10357 | 1234.2 | EA | 14810.4
296 | 12 | Providing of RCC collar to earth pit. - Providing of RCC Collar guarding to the existing earth pits with damaged masonry including dismantling and removing of existing masonry and fixing the RCC collar of 0.60 M dia X 0.50 M height | ELECY | Labour | SWR10359 | 386 | EA | 4632
297 | 240 | Supply of earthing pipe with materials - Supply of GI Flat 25X3 mm | ELECY | Supply | SMR11485 | 105 | KG | 25200
298 | 1 | Submission of auto CAD Drawing as per pole schedule (Detailed survey and sketch - Up to 10 km | ELECY | Labour | SWR12104 | 6000 | LS | 6000
299 | 12 | Loading of R.S. Joists 175 x 85 mm | ELECY | Labour | SWR10204 | 76 | EA | 912
300 | 12 | Un Loading of R.S. Joists 175 x 85 mm | ELECY | Labour | SWR10522 | 50 | EA | 600
301 | 12 | Painting of poles - Painting of R.S Joist,Box poles including cross arms and clamps with one coat of red oxid and two coats of Al.paint including cost of paint and consumables | ELECY | Labour | SWR10640 | 1132 | EA | 13584
302 | 3 | Transport of iron materials such as R.S. Joists, Rail Poles, fabricated supports, steel, iron, flat, M.S. Channels etc., by lorries. (excluding of loading & unloading ) - Above 30 KM and upto 50 KM | ELECY | Labour | SWR10134 | 587.52 | TO | 1762.56
303 | 6 | Excavation of pits in all soils except hard rock requiring blasting - 11 Mtrs PSCC Poles/ Box poles 0.75 M x 0.9 M x 1.95 M (1.31 cum) | ELECY | Labour | SWR10108 | 730 | EA | 4380
304 | 6 | Erection of pole in position, aligning and setting to work, fixing of cross arms and top clamps, earthing of supports, back filling with earth and stones properly ramming including transport of materials from road side to location excluding pit excavation, for RS Joist, Rail poles Supply & Fabrication of bottom plate with 6mm thichness and for Box poles Supply & Fabrication of Top & Bottom plate with 6mm thichness - Box pole 9/10/11 Mtr | ELECY | Labour | SWR11266 | 2643.83 | EA | 15862.98
305 | 7.86 | Mass concreting of supports erected with CC (1:4:8) using 40 mm, HB G metal including the cost of metal, sand, Cement and curing etc. - Including the cost of cement | ELECY | Labour | SWR10356 | 6579 | M3 | 51710.94
306 | 6 | Fabrication of poles: Fabrication of 175x85/150x75mm RS joist pieces upto 12.5 meters length by welding joint together by means of 50x6mm flat and MS channel on either side including the cost of consumable, Painting of RS Joist on inner phasing with red Oxide before Joining as box pole | ELECY | Labour | SWR10642 | 512.55 | EA | 3075.3
307 | 3 | S-33KV TC Structure as per DATA-II | ELECY | Supply | SMR40102 | 50703 | EA | 152109
308 | 5 | S-33KV BD Boom as per DATA-IV | ELECY | Supply | SMR40104 | 18244 | EA | 91220
309 | 3 | Erect-33KV TC Structure as per DATA-II | ELECY | Labour | SWR11010 | 17393.04 | EA | 52179.12
310 | 0.85 | Fabrication & erection of Channels - Alligning the Main and Auxiliary structures such as RS joist, M.S.Angles, Plates, Channels, Structure to zero level duly leveling in prefabricated MS frames with Hydraulic jacks before galvanising/ fabrication. | ELECY | Labour | SWR10867 | 1470 | TO | 1249.5
311 | 1 | Loading of 33 KV VCBs along with Panel boards | ELECY | Labour | SWR10198 | 1024 | EA | 1024
312 | 1 | Transport of conductor drums, cable drums, fragile material such as kiosks, VCBs, control panels, Battery Chargers with Batteries, RMU, current transformers, boosters, lightning arrestors, insulators, transformers, meters (which are less in weight and occupy more space) (excluding of loading unloading) Note: 1). It will be treated as full load of 10 MT and paid for 10 MT. 2). For 3 Ton vehicle : 50% of the following rates Above 10 Km and upto 20 Km with Lorry for each trip | ELECY | Labour | SWR11861 | 3299.7 | EA | 3299.7
313 | 1 | Un loading of 33 KV VCBs along with Panel boards | ELECY | Labour | SWR10516 | 1044.48 | EA | 1044.48
314 | 1 | Erection of AB Switches, VCBs, LAs, PTs, CTs, DTRs etc - Erection of 33 KV VCB with Control Panel | ELECY | Labour | SWR10460 | 12500 | EA | 12500
315 | 0.85 | Loading of M.S.Channels, Angles, Flats & Rods etc., | ELECY | Labour | SWR10206 | 221 | TO | 187.85
316 | 0.85 | Un Loading of M.S.Channels, Angles, Flats & Rods etc., | ELECY | Labour | SWR10524 | 185 | TO | 157.25
317 | 0.85 | Transport of iron materials such as R.S. Joists, Rail Poles, fabricated supports, steel, iron, flat, M.S. Channels etc., by lorries. (excluding of loading & unloading ) - Above 10 KM and upto 20 KM | ELECY | Labour | SWR10132 | 412.08 | TO | 350.27
318 | 0.45 | Fabrication & erection of Channels - Fabrication of Main and Auxiliary structures with welding using raw steel such as RS joist, M.S.Angles, Plates, Channels, including the supply and fabrication of 6mm base plate to the RS-Joist poles excluding cost of Mild Steel and transport charges to substation site, including erection. | ELECY | Labour | SWR10869 | 3426 | TO | 1541.7
319 | 0.45 | Fabrication & erection of Channels - Alligning the Main and Auxiliary structures such as RS joist, M.S.Angles, Plates, Channels, Structure to zero level duly leveling in prefabricated MS frames with Hydraulic jacks before galvanising/ fabrication. | ELECY | Labour | SWR10867 | 1470 | TO | 661.5
320 | 0.45 | Painting - Painting of sub-station structures with two coats of Aluminium paint using Aluminium paint 1st grade containing 3.6 kg of Aluminium paste for 18 liters of thinner 1st coat is to be applied before erection of sub-station structures and 2nd coat after stringing and half round welding including cost of paint, cost of brushes, labour charges etc., complete. - Supply of material cost for First coat of 1st Grade Aluminium Paint, brushes etc. | ELECY | Supply | SMR40009 | 2181 | TO | 981.45
321 | 0.45 | Painting - Painting of sub-station structures with two coats of Aluminium paint using Aluminium paint 1st grade containing 3.6 kg of Aluminium paste for 18 liters of thinner 1st coat is to be applied before erection of sub-station structures and 2nd coat after stringing and half round welding including cost of paint, cost of brushes, labour charges etc., complete. - Labour charges for painting including scratching and cleaning of Sub-station structures of 1st coat of Aluminium | ELECY | Labour | SWR10877 | 851 | TO | 382.95
322 | 0.45 | Painting - Painting of sub-station structures with two coats of Aluminium paint using Aluminium paint 1st grade containing 3.6 kg of Aluminium paste for 18 liters of thinner 1st coat is to be applied before erection of sub-station structures and 2nd coat after stringing and half round welding including cost of paint, cost of brushes, labour charges etc., complete. - (*)Supply of material cost for Second coat of 1st Grade Aluminium Paint, brushes, etc. - (*) Note:-The requirement of 2nd coat is to be justified by the concerned Divisional Engineer /Executive Engineer before execution of this work | ELECY | Supply | SMR40010 | 1293 | TO | 581.85
323 | 0.45 | Painting - Painting of sub-station structures with two coats of Aluminium paint using Aluminium paint 1st grade containing 3.6 kg of Aluminium paste for 18 liters of thinner 1st coat is to be applied before erection of sub-station structures and 2nd coat after stringing and half round welding including cost of paint, cost of brushes, labour charges etc., complete. - (*) Labour charges for painting including scratching and cleaning of Sub-station structures of 2nd coat of Aluminium . (*) Note:-The requirement of 2nd coat is to be justified by the concerned Divisional Engineer /Executive Engineer before execution of this work | ELECY | Labour | SWR10879 | 482 | TO | 216.9
324 | 1 | Erection of AB Switches, VCBs, LAs, PTs, CTs, DTRs etc - Erection of 33 KV CTs | ELECY | Labour | SWR10399 | 1079 | SET | 1079
325 | 1 | S&E-33KV 1200A Isolator incl. Solid Core | ELECY | Labour | SWR12375 | 65800 | EA | 65800
326 | 2 | Loading of 33KV 800 Amps AB Switch | ELECY | Labour | SWR10239 | 126 | EA | 252
327 | 1 | Transport of conductor drums, cable drums, fragile material such as kiosks, VCBs, control panels, Battery Chargers with Batteries, RMU, current transformers, boosters, lightning arrestors, insulators, transformers, meters (which are less in weight and occupy more space) (excluding of loading unloading) Note: 1). It will be treated as full load of 10 MT and paid for 10 MT. 2). For 3 Ton vehicle : 50% of the following rates Above 10 Km and upto 20 Km with Lorry for each trip | ELECY | Labour | SWR11861 | 3299.7 | EA | 3299.7
328 | 2 | Un loading of 33KV 800 Amps AB Switch | ELECY | Labour | SWR10557 | 79 | EA | 158
329 | 2 | Erection of AB Switch and aligment complete - Erection of 33 KV AB Switch including alignment and earthing | ELECY | Labour | SWR10392 | 4500 | EA | 9000
330 | 2 | Painting - Painting of sub-station structures with two coats of Aluminium paint using Aluminium paint 1st grade containing 3.6 kg of Aluminium paste for 18 liters of thinner 1st coat is to be applied before erection of sub-station structures and 2nd coat after stringing and half round welding including cost of paint, cost of brushes, labour charges etc., complete. - Painting of operating rods of 33kV, 11kV AB switches with post office red colour (including cost of paint) | ELECY | Labour | SWR10881 | 142 | EA | 284
331 | 2 | Making of coil earthing pole with 8mm GI wireNut&Bolts for AB Switch | ELECY | Labour | SWR12331 | 146.63 | EA | 293.26
332 | 3 | Loading of 33 KV, 10 KA LAs Station type | ELECY | Labour | SWR10266 | 41 | EA | 123
333 | 3 | Un Loading of 33 KV, 10 KA LAs Station type | ELECY | Labour | SWR10584 | 35 | EA | 105
334 | 1 | Erection of AB Switches, VCBs, LAs, PTs, CTs, DTRs etc - Erection of 33 KV LAS station/Line type including earthing | ELECY | Labour | SWR10396 | 880 | SET | 880
335 | 2.52 | Extention of 33KV Bay at 132/33KV Sub-station - GI Flat 100X16 | ELECY | Supply | SMR24915 | 63235 | TO | 159352.2
336 | 200 | Laying of earth mat including excavation of trenches of depth 600mm, welding, connecting to equipment and connecting lightning shield to earth mat and earthing of fence posts, drilling and connecting earth rods including connecting cast iron pipes with the following sizes of MS Flats /GI Flats. including fabrication. - 100x16mm M.S./G.I earth flat | ELECY | Labour | SWR22054 | 65 | RMT | 13000
337 | 85.1 | Fabrication and connecting to risers from earth mat to structures, equipment, marshalling boxes, electrical panels, PLCC panels, fencing posts etc. - M.S./ G.I. Flat 75x8mm / 75 x 12 mm | ELECY | Labour | SWR10918 | 50 | RMT | 4255
338 | 6 | Providing of earthing with various types of earth electrodes - Excavation of earth pit, supply of cast iron pipe with flange on one end (as per ISS7181/86) of nominal dia 125mm and 2.75 meters long in side the pit including supply and fixing RCC collars 0.75 meter dia (OD), 50mm thick and 0.60meters long complete as per APTRANSCO standards | ELECY | Labour | SWR10924 | 9804 | EA | 58824
339 | 1 | Control Panels - Erection of 33kV Twin feeder control & Relay panel in the control room duly mounting them on channels and grouting them with foundation bolts excluding cost of channels & foundation bolts | ELECY | Labour | SWR10934 | 1729 | EA | 1729
340 | 0.24 | S-Moose Conductor | ELECY | Supply | SMR23225 | 375155 | KM | 90037.2
341 | 1 | Bus Stringing - Hoisting of Insulators and hardware, stretching the conductor and stringing of 33 kV bus comprising of three phases with Twin Moose/Zebra/Panther conductor to a tension of 900kgs including fixing of spacer clamps.(Bus section of 4.5mt) | ELECY | Labour | SWR10882 | 1302 | EA | 1302
342 | 12 | S-Spacer Clamp 150mm Spacing Twin Moose | ELECY | Supply | SMR25240 | 294 | EA | 3528
343 | 18 | S-T-Clamp Twin to Sngle Moose 150mmSpace | ELECY | Supply | SMR25242 | 694 | EA | 12492
344 | 3 | Supply of various Clamps - Supply of clamps as per IS 5561- 1970 , 12mm thickness with Alluminum and Alluminum alloy conforming to A6 of IS 617 1994 & hot dip galvanised with Nuts & Bolts including spring washers conforming to IS 2633-1964, IS 1363-1967, IS1367- 1961) - Supply of Alluminum LA clamps conforming to A6 of IS 617, with hot dip galvanised bolts and nuts suitable for single zebra / Panther | ELECY | Supply | SMR40027 | 357 | EA | 1071
345 | 100 | Supply of HBG metal - Cable terminations to the switch gear marshalling boxes/panel terminal blocks/control and relay panels LT AC panel including providing suitable ferrules and lugs as per specification (including cost of ferrules, lugs and glands) | ELECY | Labour | SWR12510 | 27 | EA | 2700
346 | 40 | Supply of HBG metal - Providing of control cable trench as per DATA-XII | ELECY | Labour | SWR22093 | 3148 | RMT | 125920
347 | 2000 | Control Cable - Laying of 4 core/10 core 2.5 sq. mm.Copper control cable in aready excavation trench including cost of providing single compress glands at both ends . | ELECY | Labour | SWR11879 | 27 | M | 54000
348 | 1 | Marshalling Box - Supply of MS Powder coated CT Marshalling Box | ELECY | Supply | SMR40047 | 3675 | EA | 3675
349 | 1 | Marshalling Box - Erection of Marshalling boxes | ELECY | Labour | SWR10940 | 374.85 | EA | 374.85
350 | 2 | Yard lightning - Supply of stepped tubular poles single way made of steel of length 9mtrs with tensile strength of 42kgf/mm2 at a steps of 4.5 mtrs with outer dia 114.3 mm,2.1 mtrs with outer dia 88.9 mm, 2.1 mtrs with outer dia 76.1 mm, normal Crippling load of 141 kgf, normal Breaking load of 198 kgf ,working Crippling load of 70 kgf, working Breaking load of 79 kgf as per IS 2713. | ELECY | Supply | SMR40051 | 13913 | EA | 27826
351 | 2 | Excavation of pits in hard rock not requiring blasting. (In hard murram / rock boulders) - 9.1 Mtrs PSCC Poles 0.76 M x 0.76M x 1.83M (2.6" x 2.6" x 6.0") | ELECY | Labour | SWR11039 | 928 | EA | 1856
352 | 2 | Supply of LED fixture set of (LUMINAIRE MAKE: PHILIPS /OSRAM/GE/VENTURE / CROMPTON/BAJAJ/VIN/WIPRO/JAGUAR/KESELEC/HAVELLS/HPL/SURYA/SYSKA. LED MAKE: PHILIPS LUMILEDS/CREE/NICHIA/OSRAM/SUMSANG/LG LEDs) make with minimum 120 Lm/W Lumens Output, 105 V to 295 V Voltage range, more than 0.94 Power factor, Pressure Die cast Alluminium housing, Powder coated/ anodized finishing, toughed glass lamp cover, IP65 ingress protection, less than 25% THD, minimum 70% electronic efficiency, minimum 140 degrees along the road & 80 degrees across the road beam angle, 4500 to 6500K Color temperature, very low mercury 6.4mg max, Life more than 50,000 burning hours, maximum 20% depreciation during life, Fully cut off control of distribution, Electronic Ballast driver type, minimum 10KV Surge withstand capacity, Poly carbonate reflector/ Poly Carbonate Lens secondary optics, suitable for fixing to existing poles in the - Erection of tubular poles | ELECY | Labour | SWR10955 | 1379 | EA | 2758
353 | 2.1 | Mass concreting of supports erected with CC (1:4:8) using 40 mm, HB G metal including the cost of metal, sand, Cement and curing etc. - Including the cost of cement | ELECY | Labour | SWR10356 | 6579 | M3 | 13815.9
354 | 2 | Supply of LED fixture set of (LUMINAIRE MAKE: PHILIPS /OSRAM/GE/VENTURE / CROMPTON/BAJAJ/VIN/WIPRO/JAGUAR/KESELEC/HAVELLS/HPL/SURYA/SYSKA. LED MAKE: PHILIPS LUMILEDS/CREE/NICHIA/OSRAM/SUMSANG/LG LEDs) make with minimum 120 Lm/W Lumens Output, 105 V to 295 V Voltage range, more than 0.94 Power factor, Pressure Die cast Alluminium housing, Powder coated/ anodized finishing, toughed glass lamp cover, IP65 ingress protection, less than 25% THD, minimum 70% electronic efficiency, minimum 140 degrees along the road & 80 degrees across the road beam angle, 4500 to 6500K Color temperature, very low mercury 6.4mg max, Life more than 50,000 burning hours, maximum 20% depreciation during life, Fully cut off control of distribution, Electronic Ballast driver type, minimum 10KV Surge withstand capacity, Poly carbonate reflector/ Poly Carbonate Lens secondary optics, suitable for fixing to existing poles in the - i. 90W LED Fixture set | ELECY | Supply | SMR11594 | 8200 | EA | 16400
355 | 2 | Supply of LED fixture set of (LUMINAIRE MAKE: PHILIPS /OSRAM/GE/VENTURE / CROMPTON/BAJAJ/VIN/WIPRO/JAGUAR/KESELEC/HAVELLS/HPL/SURYA/SYSKA. LED MAKE: PHILIPS LUMILEDS/CREE/NICHIA/OSRAM/SUMSANG/LG LEDs) make with minimum 120 Lm/W Lumens Output, 105 V to 295 V Voltage range, more than 0.94 Power factor, Pressure Die cast Alluminium housing, Powder coated/ anodized finishing, toughed glass lamp cover, IP65 ingress protection, less than 25% THD, minimum 70% electronic efficiency, minimum 140 degrees along the road & 80 degrees across the road beam angle, 4500 to 6500K Color temperature, very low mercury 6.4mg max, Life more than 50,000 burning hours, maximum 20% depreciation during life, Fully cut off control of distribution, Electronic Ballast driver type, minimum 10KV Surge withstand capacity, Poly carbonate reflector/ Poly Carbonate Lens secondary optics, suitable for fixing to existing poles in the - Fixing of Metal halide lamps with fixtures Make:Philips,Crompton,Bajaj junction box with MCB with 1.5 GI pipe complete. | ELECY | Labour | SWR10956 | 1268 | EA | 2536
356 | 24 | Labour for Fixing of all types of clamps | ELECY | Labour | SWR10917 | 65 | EA | 1560
357 | 60 | Supply of HBG metal - Supply & spreading of 20mm machine crushed metal (HBG) including cost of conveneyance of all materials, labour charges etc complete for finished item of work and directed by the engineer incharge | ELECY | Labour | SWR10860 | 2113 | M3 | 126780
358 | 2 | Room fire extinguisher (2 ltrs capacity) for control room | ELECY | Supply | SMR40089 | 4620 | EA | 9240
359 | 12 | Filling with stone dust in basement with 150mm thick layers incldg cost & conveyance all materials watering,consolidation etc complete for finished item of work. | ELECY | Labour | SWR33054 | 1451 | M3 | 17412
360 | 10.8 | Earth work excavation in all type of Ordinary soils red earth, Hard gravelly soils, earth mixed with sand and sandy soils etc., in all conditions such as slushy and dry with initial leads and lifts for foundations. Ordinary Soil | ELECY | Labour | SWR33015 | 513 | M3 | 5540.4
361 | 2.7 | PCC (1:4:8) using 40 mm metal with concrete Mixture. All work upto Plinth level including cost and conveyance of all materials like cement, fine agregate (sand) coarse aggregate, water etc., to site and including Seigniorage changes, sales & other taxes on all materials including alol operational, incidental and labour charges such as machine mixing, laying concrete, curing etc., complete as directed by Engineer incharge of the work | ELECY | Labour | SWR33028 | 5556 | M3 | 15001.2
362 | 16.2 | Coursed Rubble stone masonry 2nd sort with hard granite stones in cement mortar (1:6) for basement, including cost and conveyance of all materials, labour charges, curing, all leads and lifts, etc, complete for finished item of work. | ELECY | Labour | SWR33041 | 5829 | M3 | 94429.8
363 | 63 | Plastering with two coats, 1st coat in cm1:5 16mm thick and 2nd coat in cm 1:4 4mm thick, total 20mm thick for superstructure walls, ceiling, sunshades, Beams, etc., with sponge finishing including cost and conveyance of all materials all leads & lifts e | ELECY | Labour | SWR33163 | 594 | M2 | 37422
364 | 6 | S&F-15mm Bib Tap 300gm Qtr turn Supply & Fixing 15mm bip tap Indian make 300 grams seilo/senior/nice or equivalent | ELECY | Labour | SWR34330 | 690 | EA | 4140
365 | 40 | S&F 22.20mm OD CPVC Pipe-SDR 11 Supply and Fixing of Ashirvad/ Ajay/ Astral Flowguard or equivalent CPVC Pipes and Fittings to meet the requirement of ASTM-D 2846 and are produced in CTS (Copper Tube Sizes 1/2" ton 2" Ashirvad Flowgurard SDR 11 and SDR 13.5 pipes are made from idential CPVC compounds having the same physical Properties for Hot and Cold Water (IS 15778:2007)-22.20mm OD Pipe - SDR 11 | ELECY | Labour | SWR34362 | 459 | M | 18360
366 | 12 | Painting of poles - Painting of feeder name on support including cost of paint | ELECY | Labour | SWR12101 | 53 | EA | 636
367 | 100 | Supply of earthing pipe with materials - Supply of GI Bolts & Nuts etc | ELECY | Supply | SMR11488 | 117.5 | KG | 11750
368 | 4.9 | Earth work excavation in all type of Ordinary soils red earth, Hard gravelly soils, earth mixed with sand and sandy soils etc., in all conditions such as slushy and dry with initial leads and lifts for foundations. Ordinary Soil | ELECY | Labour | SWR33015 | 513 | M3 | 2513.7
369 | 0.31 | PCC (1:4:8) using 40 mm metal with concrete Mixture. All work upto Plinth level including cost and conveyance of all materials like cement, fine agregate (sand) coarse aggregate, water etc., to site and including Seigniorage changes, sales & other taxes on all materials including alol operational, incidental and labour charges such as machine mixing, laying concrete, curing etc., complete as directed by Engineer incharge of the work | ELECY | Labour | SWR33028 | 5556 | M3 | 1722.36
370 | 0.56 | RCC Footing: M20Gr, Steel Centering RCC M - 20 Nominal mix (Cement:fine aggregate: coarse aggregate) corresponding to Table 9 of IS 456 using 20mm size graded machine crushed hard granite metal (coarse aggregae) from approved quarry including cost and conveyance of all materials like cement, fine agregate (sand) coarse aggregate, water etc., to site and including all operational, incidental and labour charges such as machine mixing, laying concrete, curing etc., complete but excluding cost of steel and its fabrication charges for finished item of work - Footing | ELECY | Labour | SWR33098 | 10503 | M3 | 5881.68
371 | 2.03 | RCC Column GF: M20Gr, Steel Centering RCC M - 20 Nominal mix (Cement:fine aggregate: coarse aggregate) corresponding to Table 9 of IS 456 using 20mm size graded machine crushed hard granite metal (coarse aggregae) from approved quarry including cost and conveyance of all materials like cement, fine agregate (sand) coarse aggregate, water etc., to site and including all operational, incidental and labour charges such as machine mixing, laying concrete, curing etc., complete but excluding cost of steel and its fabrication charges for finished item of work - Column Ground floor | ELECY | Labour | SWR33100 | 14493 | M3 | 29420.79
372 | 0.1 | Reinforcement Steel Fe 415/500 Providing High Yield Strength Deformed (HYSD)/ Thermo Mechanically Treated (TMT) / Mild steel (MS) steel bars (Fe 415/ Fe 500 grade as per IS 1786-1979) of different diameters for RCC works , including labour charges for straightening, cutting, bending to required sizes and shapes, placing in position with cover blocks of approved materials and size and tying and lap-splicing with binding wire of 18 SWG, forming grills for reinforcement work as per approved designs and drawings, including cost and conveyance of steel bars, including all wastages such as overlaps, couplings, chairs, spacer bars including cost and conveyance of binding wire, cover blocks and all incidental, operational, labour charges such as cutting, bending, placing in position, tying excluding taxes on all materials etc., complete for finished item of work in all floors.( APSS No.126) | ELECY | Labour | SWR33144 | 79136 | TON | 7913.6
373 | 0.5 | S&F Structural Steel Angles etc. S&F of Structural steel of Angles,Channels,Beams etc including fabrication & erection, all incidental, operational, labour charges such as cutting, bending, placing in position, excluding taxes complete for finished item of work. | ELECY | Labour | SWR33145 | 129 | KG | 64.5
374 | 1.31 | Seigniorage Charges - Sand | ELECY | Labour | SWR34470 | 40 | M3 | 52.4
375 | 2.67 | Seigniorage Charges - Metal | ELECY | Labour | SWR34471 | 97.5 | M3 | 260.33
376 | 5 | Erect-33KV BD Boom as per DATA-IV | ELECY | Labour | SWR10875 | 505 | EA | 2525
377 | 52.98 | Earth work excavation in all type of Ordinary soils red earth, Hard gravelly soils, earth mixed with sand and sandy soils etc., in all conditions such as slushy and dry with initial leads and lifts for foundations. Ordinary Soil | ELECY | Labour | SWR33015 | 513 | M3 | 27178.74
378 | 2.018 | PCC (1:4:8) using 40 mm metal with concrete Mixture. All work upto Plinth level including cost and conveyance of all materials like cement, fine agregate (sand) coarse aggregate, water etc., to site and including Seigniorage changes, sales & other taxes on all materials including alol operational, incidental and labour charges such as machine mixing, laying concrete, curing etc., complete as directed by Engineer incharge of the work | ELECY | Labour | SWR33028 | 5556 | M3 | 11212.01
379 | 5.79 | RCC Column GF: M20Gr, Steel Centering RCC M - 20 Nominal mix (Cement:fine aggregate: coarse aggregate) corresponding to Table 9 of IS 456 using 20mm size graded machine crushed hard granite metal (coarse aggregae) from approved quarry including cost and conveyance of all materials like cement, fine agregate (sand) coarse aggregate, water etc., to site and including all operational, incidental and labour charges such as machine mixing, laying concrete, curing etc., complete but excluding cost of steel and its fabrication charges for finished item of work - Column Ground floor | ELECY | Labour | SWR33100 | 14493 | M3 | 83914.47
380 | 0.31 | Reinforcement Steel Fe 415/500 Providing High Yield Strength Deformed (HYSD)/ Thermo Mechanically Treated (TMT) / Mild steel (MS) steel bars (Fe 415/ Fe 500 grade as per IS 1786-1979) of different diameters for RCC works , including labour charges for straightening, cutting, bending to required sizes and shapes, placing in position with cover blocks of approved materials and size and tying and lap-splicing with binding wire of 18 SWG, forming grills for reinforcement work as per approved designs and drawings, including cost and conveyance of steel bars, including all wastages such as overlaps, couplings, chairs, spacer bars including cost and conveyance of binding wire, cover blocks and all incidental, operational, labour charges such as cutting, bending, placing in position, tying excluding taxes on all materials etc., complete for finished item of work in all floors.( APSS No.126) | ELECY | Labour | SWR33144 | 79136 | TON | 24532.16
381 | 52.41 | Carting away the debris available at site including loading, unloading etc., upto 10 kms etc., complete | ELECY | Labour | SWR34151 | 285 | M3 | 14936.85
382 | 5.73 | Seigniorage Charges - Sand | ELECY | Labour | SWR34470 | 40 | M3 | 229.2
383 | 11.46 | Seigniorage Charges - Metal | ELECY | Labour | SWR34471 | 97.5 | M3 | 1117.35
384 | 4.77 | RCC Footing: M20Gr, Steel Centering RCC M - 20 Nominal mix (Cement:fine aggregate: coarse aggregate) corresponding to Table 9 of IS 456 using 20mm size graded machine crushed hard granite metal (coarse aggregae) from approved quarry including cost and conveyance of all materials like cement, fine agregate (sand) coarse aggregate, water etc., to site and including all operational, incidental and labour charges such as machine mixing, laying concrete, curing etc., complete but excluding cost of steel and its fabrication charges for finished item of work - Footing | ELECY | Labour | SWR33098 | 10503 | M3 | 50099.31
385 | 80 | Leveliing the site by cutting and levelling with the help of JCB including cost,conveyance of all materials,hire chareges etc complete for finished item of work as directed by Engineer-in-charge. | Civil | Labour | SWR34179 | 2200 | Hrs | 176000
386 | 563.33 | Earth Work Mass Excavation (hard rock) to a depth as directed, in soils such as hard rock requiring blasting in prohibited area and all conditions such as dry, wet, slurry etc.and in dense or hard soils, disposal and depositing of excavated soil with intial lead of 10 mt and intial lift of 2m or as directed, including cost and conveyance of all materials, ramping and lifting of materials, and labour charges, hire charges of machinery, tools & plants, bailing of water ( either sub soil water, stoMts water, rain water, surface water or of any kind) if any at any stage of work until all works below ground level is finished to the satisfaction ,and from work such as shoring, timbering, strutting with required supports etc. for the work and removal of form work after completion of work etc all complete as directed by the engineer-incharge. | Civil | Labour | SWR33018 | 876 | M3 | 493477.08
387 | 540 | Carting away the debris available at site including loading, unloading etc., upto 10 kms etc., complete | Civil | Labour | SWR34151 | 285 | M3 | 153900
388 | 285.38 | Earth work excavation in all type of soils red earth, Hard gravelly soils, earth mixed with sand and sandy soils etc., in all conditions such as slushy and dry with initial leads and lifts for foundations. | Civil | Labour | SWR33015 | 513 | M3 | 146399.94
389 | 57.72 | Plain Cement concrete (1:4:8) using 40mm HBG metal for foundations and leveling course, including cost and conveyance of all materials, labour all leads and lifts, consolidation and all operations, formwork as required, curing, etc. complete for finished item w | Civil | Labour | SWR33028 | 5672 | M3 | 327387.84
390 | 202.03 | Coursed Rubble stone masonry 2nd sort with hard granite stones in cement mortar (1:6) for basement, including cost and conveyance of all materials, labour charges, curing, all leads and lifts, etc, complete for finished item of work. | Civil | Labour | SWR33041 | 5901 | M3 | 1192179.03
391 | 6.44 | RCC M20 Grade footing 'RCC 1:1.5:3 nominal mix using 12 to 20 mm HBG metal for following item of works including cost and conveyance of all materials, labour, scaffolding, centering, machine mixing, vibrating, curing all leads and lifts,seignarage charges in all positions of the building but excluding cost of steel and its fabrication for finished item of work as directed by Engineer-in-charge | Civil | Labour | SWR33098 | 10690 | M3 | 68843.6
392 | 5 | RCC M20 Grade Coloumn . 'RCC 1:1.5:3 nominal mix using 12 to 20 mm HBG metal for following item of works including cost and conveyance of all materials, labour, scaffolding, centering, machine mixing, vibrating, curing all leads and lifts,seignarage charges in all positions of the building but excluding cost of steel and its fabrication for finished item of work as directed by Engineer-in-charge | Civil | Labour | SWR33100 | 14681 | M3 | 73405
393 | 4.88 | RCC M20 Grade Plinth beams 'RCC 1:1.5:3 nominal mix using 12 to 20 mm HBG metal for following item of works including cost and conveyance of all materials, labour, scaffolding, centering, machine mixing, vibrating, curing all leads and lifts,seignarage charges in all positions of the building but excluding cost of steel and its fabrication for finished item of work as directed by Engineer-in-charge | Civil | Labour | SWR33099 | 13785 | M3 | 67270.8
394 | 4.21 | Supplying, Cutting, bending, binding, placing in position and tying reinforcement steel in all heights including cost and conveyance of steel and binding wire etc,. With all leads and lifts, labour charges, etc., complete for finished item of work. | Civil | Labour | SWR33144 | 79136 | TON | 333162.56
395 | 76.59 | Brick masonry in cement mortar (1:6) for superstructure using well burnt country made second class bricks of approved quality including cost and conveyance of all materials curing, scaffolding with all leads and lifts in all heights etc., complete for fin | Civil | Labour | SWR33068 | 8813 | M3 | 674987.67
396 | 23.53 | Plain Cement concrete (1:2:4) using 20mm size well graded HBG metal for foundations, including cost, conveyance of all materials,labour all leads and lifts,consolidation and all operations, formwork as required, curing,etc. complete for finished item of work | Civil | Labour | SWR33030 | 7155 | M3 | 168357.15
397 | 1058.7 | Plastering with two coats, 1st coat in cm1:5 16mm thick and 2nd coat in cm 1:4 4mm thick, total 20mm thick for superstructure walls, ceiling, sunshades, Beams, etc., with sponge finishing including cost and conveyance of all materials all leads & lifts e | Civil | Labour | SWR33163 | 599 | M2 | 634161.3
398 | 697.62 | Painting with two coats of ACE paint over a primary coat total three coats of approved colour and quality including cost and conveyance of all materials, labour charges etc., complete for finished item of work. | Civil | Labour | SWR33356 | 222 | M2 | 154871.64
399 | 408.85 | Painting with two coats of Surya Cem paint over a primary coat total three coats of approved colour and quality including cost and conveyance of all materials, labour charges etc., complete for finished item of work. | Civil | Labour | SWR33329 | 88 | Kgs | 35978.8
400 | 500 | Manufacturing, Supplying and fixing of MS grill for (Gate and raillings) of approved design as per drawings, including cost and conveyance of all materials, labour charges etc.,complete for finished item of work as directed by the Engineer- in-charge. | Civil | Labour | SWR33145 | 129 | Kgs | 64500
401 | 3 | Supply and Fixng of MS Name Board including cost & conveyance of all materials,labour charges etc complete for finished item of work. | Civil | Labour | SWR33421 | 4542 | M2 | 13626
402 | 1 | Geophysical Investgation charges for water point by Geologist | Civil | Labour | SWR33608 | 5250 | Job | 5250
403 | 90 | Drill-165mm Bore Well 0 to 90 | Civil | Labour | SWR33609 | 350 | M | 31500
404 | 30 | Drill-165mm Bore Well 90M to 120M | Civil | Labour | SWR34830 | 369 | M | 11070
405 | 30 | Drill-165mm Bore Well 120M to 150M | Civil | Labour | SWR34831 | 394 | M | 11820
406 | 30 | Drill-165mm Bore Well 150M to 180M | Civil | Labour | SWR34832 | 492 | M | 14760
407 | 30 | Drill-165mm Bore Well 180M to 210M | Civil | Labour | SWR34833 | 623 | M | 18690
408 | 30 | Drill-165mm Bore Well 210M to 240M | Civil | Labour | SWR34834 | 754 | M | 22620
409 | 30 | Drill-165mm Bore Well 240M to 270M | Civil | Labour | SWR34835 | 918 | M | 27540
410 | 80 | Drill-165mm Bore Well 270M and above | Civil | Labour | SWR34836 | 1082 | M | 86560
411 | 40 | Supply and fixing of 160mm dia PVC casing of A class 6Kg point pressure including cost and conveyance of all materials labour charges etc complete for finished item of work as directed by the engineer-in-charge. | Civil | Labour | SWR33611 | 891 | M | 35640
412 | 1 | Supply and erecting, ISI mark submersible 5.0 HP, Single Phase 30 stages pumpset suitable for 106/156mm dia borewell including cost and conveyance of all materials labour charges etc complete for finished item of work | Civil | Labour | SWR33640 | 56186 | EA | 56186
413 | 285 | Supply and fixing of HDPE pipe 40mm dia of 16Kg/cm2 including cost and conveyance of all materials labour charges etc complete for finished item of work as directed by the engineer-in-charge. | Civil | Labour | SWR34410 | 175 | M | 49875
414 | 1 | Supply and erecting D.O.L Starter 415V , Single phase,50Hz with SS enclouserincluding cost and conveyance of all materials labour charges etc complete for finished item of work | Civil | Labour | SWR33645 | 9900 | EA | 9900
415 | 290 | Supply of 3 Core 2.5 Sqmm Flat Copper cable of ISI for Submersible Motors of makes Finolex / Polycab / Gold Medal / Million / Payal / Sun Light / Power Flex / Fortune Art | Civil | Labour | SWR33641 | 211 | M | 61190
416 | 71 | Supply and Fixing of Ashirvad/ Ajay/ Astral Flowguard or equivalent CPVC Pipes and Fittings to meet the requirement of ASTM-D 2846 and are produced in CTS (Copper Tube Sizes 1/2" ton 2" Ashirvad Flowgurard SDR 11 and SDR 13.5 pipes are made from idential CPVC compounds having the same physical Properties for Hot and Cold Water (IS 15778:2007)-28.60mm OD Pipe - SDR 11 | Civil | Labour | SWR34363 | 556 | M | 39476
417 | 35 | Supply & fixing Gunmetal (GM) Ball valve with SS Ball and SS Spindle as per IS - Class - I, Indian make heavy type - 25mm NB Size | Civil | Labour | SWR34346 | 466 | EA | 16310
418 | 857.38 | Supplying and filling the substation site with borrowed gravel, watering, ramming, thoroughly complying with the standard specification. | Civil | Labour | SWR33052 | 651 | M3 | 558154.38
419 | 3.74 | D) RCC M20 Grade Roof Beams landing beam 'RCC 1:1.5:3 nominal mix using 12 to 20 mm HBG metal for following item of works including cost and conveyance of all materials, labour, scaffolding, centering, machine mixing, vibrating, curing all leads and lifts,seignarage charges in all positions of the building but excluding cost of steel and its fabrication for finished item of work as directed by Engineer-in-charge | Civil | Labour | SWR33121 | 13745 | M3 | 51406.3
420 | 0.58 | e)RCC M20 Grade Lintels 'RCC 1:1.5:3 nominal mix using 12 to 20 mm HBG metal for following item of works including cost and conveyance of all materials, labour, scaffolding, centering, machine mixing, vibrating, curing all leads and lifts,seignarage charges in all positions of the building but excluding cost of steel and its fabrication for finished item of work as directed by Engineer-in-charge | Civil | Labour | SWR33107 | 14522 | M3 | 8422.76
421 | 5.4 | f) RCC M20 Grade Sunshades 600mm wide and 75mm thick'RCC 1:1.5:3 nominal mix using 12 to 20 mm HBG metal for following item of works including cost and conveyance of all materials, labour, scaffolding, centering, machine mixing, vibrating, curing all leads and lifts,seignarage charges in all positions of the building but excluding cost of steel and its fabrication for finished item of work as directed by Engineer-in-charge | Civil | Labour | SWR33114 | 1515 | M2 | 8181
422 | 20.29 | g) RCC M20 Grade Roof Slab for Control Room 'RCC 1:1.5:3 nominal mix using 12 to 20 mm HBG metal for following item of works including cost and conveyance of all materials, labour, scaffolding, centering, machine mixing, vibrating, curing all leads and lifts,seignarage charges in all positions of the building but excluding cost of steel and its fabrication for finished item of work as directed by Engineer-in-charge | Civil | Labour | SWR33128 | 13163 | M3 | 267077.27
423 | 18.9 | Providing Design R.C. drop wall of 25mm thickness with cm 1:3 and 6mm dia MS bars at 150mm both ways and chicken mesh in two coats 20mm thick each plastering including cost and conveyance of all materials with leads and lifts, scaffolding and curing, labo | Civil | Labour | SWR33203 | 3328 | M2 | 62899.2
424 | 12.24 | Supply and fixing of Ms ornamental safety grill of approved design including cost and conveyance of all materials, labour charges etc., complete for finished item of work. | Civil | Labour | SWR33310 | 2985 | Kgs | 36536.4
425 | 5.91 | Supply and fixing of doors with the frames of the door shall be made well seasoned mt wood of cross section 100x75mm. The shutter shall be made isi mark flushed door with decolam sheets pasted on both sides with PVC beading 40mm width all round.Frame shall be painted with two coats of synthetic enamel paint of approved color over one coat of primer over luppum with spary with 3 no 150mm brass hinges 1 no brass door stoper, 1 no 250mm brass aldrops. 2 no 300 mm aluminium tower bolts, 2 no 150mm brass fancy door handlers, 1 no keyless lockset with cp handel. The quoted rate shall include cost and conveyance of the meterials, fixig, labour carges, tools, handles,locking arrangementts and other fixtures & fittings for finished item work as directed by the Engineer - in- charge. | Civil | Labour | SWR33264 | 7415 | M2 | 43822.65
426 | 128.25 | Raised pointing to the exposed surfaces of CRS masonry in cm 1:3 prop. including cost and conveyance of all materials, labour charges, all leads and lifts curing etc, complete for finished item of work. | Civil | Labour | SWR33184 | 133 | M2 | 17057.25
427 | 8.64 | Supplying and fixing Aluminium sliding windows with grill and fixed glass panels using anodised aluminium extruded sections of mat finish for frames and mullions made from approved aluminium sections 62x32x1.2mm at 0.73kg/Rm providing 5mm plain glass fix | Civil | Labour | SWR33277 | 3673 | M2 | 31734.72
428 | 16.56 | Supply and laying of Ceramic floor over of CM 1:3 20 mm thick including required materials and labour charges etc complete for item of work | Civil | Labour | SWR33224 | 953 | M2 | 15781.68
429 | 121.92 | Flooring with double machine polished and hand cut Tandur blue stone 20mm thick of approved colour, quality and of minimum of 300x300mm size over a bed of cement mortar 1:3 20mm thick including cost of all materials, with all leads and lifts jointing and | Civil | Labour | SWR33219 | 681 | M2 | 83027.52
430 | 6.74 | Supply and fixing of 4" high skirting of shabad stone to the walls including cost and conveyance of all materials, labour etc for finished item of work. | Civil | Labour | SWR33236 | 775 | M2 | 5223.5
431 | 243.69 | Painting with two coats of OBD over a primary coat total three coats of approved colour and quality including cost and conveyance of all materials labour charges etc., complete for finished item of work. | Civil | Labour | SWR33333 | 154 | M2 | 37528.26
432 | 140.54 | Providing impervious coat over RCC roof slab to requried slopes with 20mm thick in CM 1:3 mixed with approved brand of water proffing compound inclding cost and conveyance of all materials, labour charges, curing, rounding off junctions of wall and slab, all leads and lifts, etc . complete for finished item of work as directed by the Engineer - in - charge. | Civil | Labour | SWR33156 | 622 | M2 | 87415.88
433 | 60 | Supply & fixing of 25mm dia 2mm thick suSupply & fixing of 25mm dia 2mm thick surface P.V.C. pipe (ISI MARK) Concealed in wall with all required accessories including masonary work and labour charges etc.complete. | Civil | Labour | SWR33441 | 114 | M | 6840
434 | 1 | Supply & fixing TPN Distribution board w Supply & fixing TPN Distribution board with IP-42 protection (Metal Door)suitable for 3 phase ELCB/RCCB/FP Isolator as incomer and 10kA SP MCBs as out going including internal connection and labour charges for surface / flush mounting etc Complete. | Civil | Labour | SWR33526 | 12149 | EA | 12149
435 | 10 | Supply & fixing of 6A 3 pin wall plug so Supply & fixing of 6A 3 pin wall plug socket with 6A switch control on a common switch board with earth continuity including wire leads,earth connection along with all labour charges etc., complete | Civil | Labour | SWR33468 | 172 | EA | 1720
436 | 6 | Supply & fixing of 16A 3 pin and 6A 3pin Supply & fixing of 16A 3 pin and 6A 3pin plug Flush type socket with indicator lamp and 16Amps fuse unit and 16Amps switch control (5 in one )duly recessed in wall with wooden deep box of 6'' x 8'' x 2 1/2'' size covered with hylam sheet earth connection and all labour charges etc., complete on wall. | Civil | Labour | SWR33470 | 464 | EA | 2784
437 | 24 | Wiring with 2 runs of 14/0.3mm (1.0 sq.m Wiring with 2 runs of 14/0.3mm (1.0 sq.mm)Fire Retardant (FR) P.V.C. insulated flexible copper cable (ISI MARK) in existing pipe with 6A Flush type Switch,ceiling rose and 3mm thick hylam sheet covering to switch control box including all labour charges etc., complete for light points, bell , fan and exhaust fan points in Non-Residential Buildings. | Civil | Labour | SWR33457 | 703 | EA | 16872
438 | 12 | Supply & Fixing of 28W T5 fluorescent tube. | Civil | Labour | SWR33558 | 151 | EA | 1812
439 | 1 | Supply of 12" (300mm)ISI, 900 RPM Heavy duty exhaust fan with metallic blades with Mark of makes Crompton / Bajaj / Havells / Orient. | Civil | Labour | SWR33571 | 2219 | EA | 2219
440 | 180 | Supply and run of 2 of 22/0.3mm (1.5 sq.mm) (FR) P.V.C. insulated flexible copper cable in existing pipe for mains including all labour charges complete. | Civil | Labour | SWR33496 | 78 | M | 14040
441 | 180 | Supply and run of 2 of 36/0.3mm (2.5 sq.mm) FR P.V.C. insulated flexible copper cable in existing pipe for mains including all labour charges complete. | Civil | Labour | SWR33497 | 108 | M | 19440
442 | 12 | Supply & fixing of batten holder /slanting holder in lieu of ceiling rose of light point complete with all connection and all labour charges with 40W bulb (for new installation). | Civil | Labour | SWR33484 | 146 | EA | 1752
443 | 4 | Supply & fixing of 1200mm (48'') sweep 230v,A.C 50 Hz.Ceiling fan with 3 Blades and double ball bearings with all standared accessories. | Civil | Labour | SWR33563 | 2290 | EA | 9160
444 | 4 | Supply & fixing of Electronic Regulator for ceiling fans 900/1200/1400mm sweep including cost of material, Electrical charges complete for finished item of work | Civil | Labour | SWR33564 | 615 | EA | 2460
445 | 1 | Providing independent EARTHING by excavating a trench to a depth of 2.1M in all solid,as per size specified in the Data,using 40mm dia 'B' class GI pipe of 2.5 Mtrs length with necessary accessories with hume pipe ring duly providing staggered holes including filling with equal proportion of salt and Charcoal in layers and all labour charges etc., compiete for small quarters. | Civil | Labour | SWR33596 | 5407 | EA | 5407
446 | 35 | Supplying, laying, jointing and testing 101.6 mm SWG SP-1 pipes of ISI make conforming to ISI 651 & 4127 with airtight cement joints in CM 1.5:1 prop. Including excavation of trenches and socket pits in any soil (except rock requiring blasting) up to 1524 mm(5'0") depth and refilling with watering and tamping. | Civil | Labour | SWR34281 | 787 | M | 27545
447 | 3 | Constructing 904.0 mm (3#0#) dia brick masonry inspection chamber as per IS - 4111: Part-1:1986 with cement mortar (1:6) prop using 2nd Class Clay Bricks of 225 mm thick from approved source having a minimum crushing strength of 5 N/sq.mm including plastering with cement mortar 1:3 prop; ½# thick both inside and outside fitted with 20# dia RCC manhole covers and frames including excavating pits up to a depth of 904 mm (3'-0") in all sorts of soils (excluding rock) and laying cement concrete (1:4:8) 150 mm thick using 40 mm HBG Metal and P.C.C. 1:2:4 benching and channel 100 mm thick as per Standard specification and including cost and conveyance of all materials like cement, sand, bricks, water etc., to site, cost of seigniorage charges on all materials and all incidental and operational, labour charges like mixing cement mortar, constructing masonry, lift charges, curing etc., complete for finished item of work as per Standard specification. | Civil | Labour | SWR34296 | 8766 | EA | 26298
448 | 4 | Supply & fixing of 110 mm dia - Door Bend 87.5 Degree - UPVC/SWR Pipe fittings (Prince/Sudhakar or any ISI Brand) | Civil | Labour | SWR34381 | 128 | EA | 512
449 | 4 | Supply & fixing of 110 mm dia - Plain Bend 87.5 Degree - UPVC/SWR Pipe fittings (Prince/Sudhakar or any ISI Brand) | Civil | Labour | SWR34380 | 100 | EA | 400
450 | 12 | Supply & fixing of 110 mm dia 3 M Single Socket PVC/SWR pipe - 6 Kg/sq.cm - Prince/Sudhakar or any ISI Brand | Civil | Labour | SWR34377 | 470 | M | 5640
451 | 18 | Supply & fixing of 90 mm dia 3 M Single Socket PVC/SWR pipe - 6 Kg/sq.cm - Prince/Sudhakar or any ISI Brand | Civil | Labour | SWR34378 | 418.33 | M | 7529.94
452 | 3 | Supplying & fixing 150 mm x 100 mm SWG gully traps conforming to ISI 651 & 4127 with C.I Grating & Cost. Brick masonry in CM 1:6 prop. Intermediate chamber and fitted with 304.8 mm x 288.6mm (12"x9") C.I Frame and hinged cover | Civil | Labour | SWR34286 | 768.2 | EA | 2304.6
453 | 1 | Supplying and Fixing of European Water Closet of 1st Quality | Civil | Labour | SWR34314 | 2257 | EA | 2257
454 | 6 | Supply & fixing 12.7 mm NP stop cock Indian make 400 grams Seiko/ Senior/ Nice/ Senior/ Nice or equivalent | Civil | Labour | SWR34328 | 730 | EA | 4380
455 | 4 | S&F 12.7 mm N.P bib tap Indian make 400 grams Seiko/ Senior/ Nice or equivalent | Civil | Labour | SWR34329 | 304 | EA | 1216
456 | 1 | Supplying & Fixing Indian make Flat Back Wash Hand Basin (HSW/Parryware/ Neycer) 1st quality conforming to IS:2556-Part-4:1972 with waste fittings like rubber plug, chain, 32 mm nominal size C.P. Fitting with parallel pipe thread conforming to IS:2963-1979 and fitted with 15 mm nominal bore Chromium Plated Pillar Tap of 1st quality Indian make 400 grams Seiko/ Senior/ Nice/ Esso or equivalent complete with standard CI brackets including wooden block: 550 x 400 mm - Single C.P. Pillar cock | Civil | Labour | SWR34316 | 1765 | EA | 1765
457 | 2 | Supply & fixing 38.1 mm C.P waste coupling Half or Full Thread 1st Quality Indian make Parryware or equivalent | Civil | Labour | SWR34428 | 318 | EA | 636
458 | 2 | Supply & fixing of 4" (101.6 mm ) Nahany Trap ( Without Jali with inlet)UPVC/SWR Pipe fittings (Prince/Sudhakar or any ISI Brand) | Civil | Labour | SWR34387 | 134 | EA | 268
459 | 1000 | Providing & Placing on Terrace (at all floor levels) polyethylene water storage tank with Double layer approved brand & manufacture with cover and suitable locking arrangement & making necessary holes for inlet & outlets and over flow pipes but with NECESSARY fittings & base support for tanks | Civil | Labour | SWR34375 | 10 | L | 10000
460 | 2 | Supply & fixing 31.75 mm dia PVC flexible waste pipe of 914.4 mm length of Ist quality | Civil | Labour | SWR34426 | 33 | EA | 66
461 | 45 | Supply and Fixing of Ashirvad/ Ajay/ Astral Flowguard or equivalent CPVC Pipes and Fittings to meet the requirement of ASTM-D 2846 and are produced in CTS (Copper Tube Sizes 1/2" ton 2" Ashirvad Flowgurard SDR 11 and SDR 13.5 pipes are made from idential CPVC compounds having the same physical Properties for Hot and Cold Water (IS 15778:2007)- 15.90mm OD Pipe - SDR 11 | Civil | Labour | SWR34361 | 385 | M | 17325
462 | 200 | Supply and Fixing of Ashirvad/ Ajay/ Astral Flowguard or equivalent CPVC Pipes and Fittings to meet the requirement of ASTM-D 2846 and are produced in CTS (Copper Tube Sizes 1/2" ton 2" Ashirvad Flowgurard SDR 11 and SDR 13.5 pipes are made from idential CPVC compounds having the same physical Properties for Hot and Cold Water (IS 15778:2007)-22.20mm OD Pipe - SDR 11 | Civil | Labour | SWR34362 | 459 | M | 91800
463 | 4 | Supply & fixing Gunmetal (GM) Ball valve with SS Ball and SS Spindle as per IS - Class - I, Indian make heavy type -20mm NB Size | Civil | Labour | SWR34345 | 331 | EA | 1324
464 | 1 | Supply & fixing 25.4 mm dia & 609.6 mm long aluminium anodized towel rod with brackets and aluminium screws | Civil | Labour | SWR34430 | 490 | EA | 490
465 | 36 | Plain Cement concrete (1:3:6) using 40mm HBG metal for foundations and leveling course, including cost and conveyance of all materials, labour all leads and lifts, consolidation and all operations, formwork as required, curing, etc. complete for finished item w | Civil | Labour | SWR33029 | 5968 | M3 | 214848
466 | 120 | Supply&Fabrication and fixing of Welded wire mesh ( 2" x 2") of 3mm dia. with ISMC (75x40x4.4mm) and Pheriperal frame of ISA(35x35x3mm) incldg cost& conveyance painting with synthetic enamil paint two coats over a coat of red oxide primer etc complete for finished item of work.. | Civil | Labour | SWR33403 | 2452 | M2 | 294240
467 | 1 | Providing Consultancy services for arranging contour surveying with total station incuding preparation of boundary and contour levels with 2 Nos. Hard copies and soft copies complete for finished items of work | Civil | Labour | SWR33427 | 5850 | EA | 5850
468 | 435.3104 | Seigniorage Charges - Sand | Civil | Labour | SWR34470 | 40 | M3 | 17412.4178
469 | 336.361 | Seigniorage Charges - Metal | Civil | Labour | SWR34471 | 97.5 | M3 | 32795.1946
470 | 857.38 | Seigniorage Charges - Gravel | Civil | Labour | SWR34472 | 30 | M3 | 25721.4
|  |  | Total Civil + Electrical without GST |  |  |  |  | 35839834.5724
|  |  | 18% GST Rs. |  |  |  |  | 6451170.223
|  |  | Total Civil + Electrical with GST |  |  |  |  | 42291004.7954

## Satamrai
SCHEDULE
Name of the Work: Erection of new 1 No. new 33/11kV outdoor Sub-Station 1x12.5 MVA PTR and with connected 33kV, 3 No. 11kV feeders along with Construction of Control room and other Civil works at Satamrai, Gaganpahad in Rajendranagar (M) of Gaganpahad sub-division of Rajendranagar division in Rajendranagar circle in ECGH Division/Master plan/RR Circle- under T&D improvement works.
1. WBS No. Supply 1792-13-03-02-01-001
2. D.No :SNo. 35/25-26, D.No. 1430/25-26, Dt. 18.10.2025
SS services items
Sl No | Estimate Quantity | Description of item | Work Type | Item Short Description | APSS / Month Cl.NumberSSR 11 & 12 | Rate (INR) | UOM | AMOUNT
1 | 16 | Loading of R.S. Joists 150 x 150mm / Rail poles | ELECY | Labour | SWR10205 | 176 | EA | 2816
2 | 5.76 | Transport of iron materials such as R.S. Joists, Rail Poles, fabricated supports, steel, iron, flat, M.S. Channels etc., by lorries. (excluding of loading & unloading ) - Above 30 KM and upto 50 KM | ELECY | Labour | SWR10134 | 587.52 | TO | 3384.12
3 | 16 | Un Loading of R.S. Joists 150 x 150mm / Rail poles | ELECY | Labour | SWR10523 | 107 | EA | 1712
4 | 8 | Excavation of pits in hard rock requiring blasting. (other than SS) - 11Mtrs PSCC Pole/ Box poles 0.75 M x 0.9 M x 1.95 M | ELECY | Labour | SWR10113 | 1326 | EA | 10608
5 | 8 | Excavation of pits in all soils except hard rock requiring blasting - 11 Mtrs PSCC Poles/ Box poles 0.75 M x 0.9 M x 1.95 M (1.31 cum) | ELECY | Labour | SWR10108 | 730 | EA | 5840
6 | 5.76 | Fabrication & erection of Channels - Fabrication of Main and Auxiliary structures with power drilling using raw steel such as M.S.Angles, Plates, Channels, R.S.Joists, including the supply and fabrication of 6mm base and top plate for Box pole to the RS-Joist poles excluding cost of Mild Steel and transport charges to substation site, including erection. | ELECY | Labour | SWR10868 | 6852 | TO | 39467.52
7 | 5.76 | Fabrication & erection of Channels - Alligning the Main and Auxiliary structures such as RS joist, M.S.Angles, Plates, Channels, Structure to zero level duly leveling in prefabricated MS frames with Hydraulic jacks before galvanising/ fabrication. | ELECY | Labour | SWR10867 | 1470 | TO | 8467.2
8 | 16 | Erection of pole in position, aligning and setting to work, fixing of cross arms and top clamps, earthing of supports, back filling with earth and stones properly ramming including transport of materials from road side to location excluding pit excavation, for RS Joist, Rail poles Supply & Fabrication of bottom plate with 6mm thichness and for Box poles Supply & Fabrication of Top & Bottom plate with 6mm thichness - R.S. Joists 150 x 150 mm | ELECY | Labour | SWR10348 | 1952.61 | EA | 31241.76
9 | 17.758 | Mass concreting of supports erected with CC (1:4:8) using 40 mm, HB G metal including the cost of metal, sand, Cement and curing etc. - Including the cost of cement | ELECY | Labour | SWR10356 | 6579 | M3 | 116829.88
10 | 9.24 | Plastering 2 Coats,20/16mm(1:6)(1:4) | ELECY | Labour | SWR10862 | 373 | M2 | 3446.52
11 | 16 | Painting of poles - Paint of coping with 2 coats of white cement incl cost of paints etc. | ELECY | Labour | SWR11089 | 48 | EA | 768
12 | 4 | Loading of R.S. Joists 175 x 85 mm | ELECY | Labour | SWR10204 | 76 | EA | 304
13 | 1 | Transport of iron materials such as R.S. Joists, Rail Poles, fabricated supports, steel, iron, flat, M.S. Channels etc., by lorries. (excluding of loading & unloading ) - Above 30 KM and upto 50 KM | ELECY | Labour | SWR10134 | 587.52 | TO | 587.52
14 | 4 | Un Loading of R.S. Joists 175 x 85 mm | ELECY | Labour | SWR10522 | 50 | EA | 200
15 | 4 | Excavation of pits in hard rock requiring blasting. (other than SS) - 11Mtrs PSCC Pole/ Box poles 0.75 M x 0.9 M x 1.95 M | ELECY | Labour | SWR10113 | 1326 | EA | 5304
16 | 6.76 | Painting - Painting of sub-station structures with two coats of Aluminium paint using Aluminium paint 1st grade containing 3.6 kg of Aluminium paste for 18 liters of thinner 1st coat is to be applied before erection of sub-station structures and 2nd coat after stringing and half round welding including cost of paint, cost of brushes, labour charges etc., complete. - Supply of material cost for First coat of 1st Grade Aluminium Paint, brushes etc. | ELECY | Supply | SMR40009 | 2181 | TO | 14743.56
17 | 6.76 | Painting - Painting of sub-station structures with two coats of Aluminium paint using Aluminium paint 1st grade containing 3.6 kg of Aluminium paste for 18 liters of thinner 1st coat is to be applied before erection of sub-station structures and 2nd coat after stringing and half round welding including cost of paint, cost of brushes, labour charges etc., complete. - Labour charges for painting including scratching and cleaning of Sub-station structures of 1st coat of Aluminium | ELECY | Labour | SWR10877 | 851 | TO | 5752.76
18 | 6.76 | Painting - Painting of sub-station structures with two coats of Aluminium paint using Aluminium paint 1st grade containing 3.6 kg of Aluminium paste for 18 liters of thinner 1st coat is to be applied before erection of sub-station structures and 2nd coat after stringing and half round welding including cost of paint, cost of brushes, labour charges etc., complete. - (*)Supply of material cost for Second coat of 1st Grade Aluminium Paint, brushes, etc. - (*) Note:-The requirement of 2nd coat is to be justified by the concerned Divisional Engineer /Executive Engineer before execution of this work | ELECY | Supply | SMR40010 | 1293 | TO | 8740.68
19 | 6.76 | Painting - Painting of sub-station structures with two coats of Aluminium paint using Aluminium paint 1st grade containing 3.6 kg of Aluminium paste for 18 liters of thinner 1st coat is to be applied before erection of sub-station structures and 2nd coat after stringing and half round welding including cost of paint, cost of brushes, labour charges etc., complete. - (*) Labour charges for painting including scratching and cleaning of Sub-station structures of 2nd coat of Aluminium . (*) Note:-The requirement of 2nd coat is to be justified by the concerned Divisional Engineer /Executive Engineer before execution of this work | ELECY | Labour | SWR10879 | 482 | TO | 3258.32
20 | 4 | Erection of pole in position, aligning and setting to work, fixing of cross arms and top clamps, earthing of supports, back filling with earth and stones properly ramming including transport of materials from road side to location excluding pit excavation, for RS Joist, Rail poles Supply & Fabrication of bottom plate with 6mm thichness and for Box poles Supply & Fabrication of Top & Bottom plate with 6mm thichness - RS Joists 150x75/175 x 85 mm | ELECY | Labour | SWR10346 | 1934 | EA | 7736
21 | 2.65 | Mass concreting of supports erected with CC (1:4:8) using 40 mm, HB G metal including the cost of metal, sand, Cement and curing etc. - Including the cost of cement | ELECY | Labour | SWR10356 | 6579 | M3 | 17434.35
22 | 2.31 | Plastering 2 Coats,20/16mm(1:6)(1:4) | ELECY | Labour | SWR10862 | 373 | M2 | 861.63
23 | 4 | Painting of poles - Paint of coping with 2 coats of white cement incl cost of paints etc. | ELECY | Labour | SWR11089 | 48 | EA | 192
24 | 5.063 | Loading of M.S.Channels, Angles, Flats & Rods etc., | ELECY | Labour | SWR10206 | 221 | TO | 1118.92
25 | 5.063 | Transport of iron materials such as R.S. Joists, Rail Poles, fabricated supports, steel, iron, flat, M.S. Channels etc., by lorries. (excluding of loading & unloading ) - Above 30 KM and upto 50 KM | ELECY | Labour | SWR10134 | 587.52 | TO | 2974.61
26 | 5.063 | Un Loading of M.S.Channels, Angles, Flats & Rods etc., | ELECY | Labour | SWR10524 | 185 | TO | 936.66
27 | 5.063 | Fabrication & erection of Channels - Fabrication of Main and Auxiliary structures with power drilling using raw steel such as M.S.Angles, Plates, Channels, R.S.Joists, including the supply and fabrication of 6mm base and top plate for Box pole to the RS-Joist poles excluding cost of Mild Steel and transport charges to substation site, including erection. | ELECY | Labour | SWR10868 | 6852 | TO | 34691.68
28 | 5.063 | Painting - Painting of sub-station structures with two coats of Aluminium paint using Aluminium paint 1st grade containing 3.6 kg of Aluminium paste for 18 liters of thinner 1st coat is to be applied before erection of sub-station structures and 2nd coat after stringing and half round welding including cost of paint, cost of brushes, labour charges etc., complete. - Supply of material cost for First coat of 1st Grade Aluminium Paint, brushes etc. | ELECY | Supply | SMR40009 | 2181 | TO | 11042.4
29 | 5.063 | Painting - Painting of sub-station structures with two coats of Aluminium paint using Aluminium paint 1st grade containing 3.6 kg of Aluminium paste for 18 liters of thinner 1st coat is to be applied before erection of sub-station structures and 2nd coat after stringing and half round welding including cost of paint, cost of brushes, labour charges etc., complete. - Labour charges for painting including scratching and cleaning of Sub-station structures of 1st coat of Aluminium | ELECY | Labour | SWR10877 | 851 | TO | 4308.61
30 | 5.063 | Painting - Painting of sub-station structures with two coats of Aluminium paint using Aluminium paint 1st grade containing 3.6 kg of Aluminium paste for 18 liters of thinner 1st coat is to be applied before erection of sub-station structures and 2nd coat after stringing and half round welding including cost of paint, cost of brushes, labour charges etc., complete. - (*)Supply of material cost for Second coat of 1st Grade Aluminium Paint, brushes, etc. - (*) Note:-The requirement of 2nd coat is to be justified by the concerned Divisional Engineer /Executive Engineer before execution of this work | ELECY | Supply | SMR40010 | 1293 | TO | 6546.46
31 | 5.063 | Painting - Painting of sub-station structures with two coats of Aluminium paint using Aluminium paint 1st grade containing 3.6 kg of Aluminium paste for 18 liters of thinner 1st coat is to be applied before erection of sub-station structures and 2nd coat after stringing and half round welding including cost of paint, cost of brushes, labour charges etc., complete. - (*) Labour charges for painting including scratching and cleaning of Sub-station structures of 2nd coat of Aluminium . (*) Note:-The requirement of 2nd coat is to be justified by the concerned Divisional Engineer /Executive Engineer before execution of this work | ELECY | Labour | SWR10879 | 482 | TO | 2440.37
32 | 5.063 | Fabrication & erection of Channels - Alligning the Main and Auxiliary structures such as RS joist, M.S.Angles, Plates, Channels, Structure to zero level duly leveling in prefabricated MS frames with Hydraulic jacks before galvanising/ fabrication. | ELECY | Labour | SWR10867 | 1470 | TO | 7442.61
33 | 14 | Loading of 33KV 800 Amps AB Switch | ELECY | Labour | SWR10239 | 126 | EA | 1764
34 | 2 | Transport of conductor drums, cable drums, fragile material such as kiosks, VCBs, control panels, Battery Chargers with Batteries, RMU, current transformers, boosters, lightning arrestors, insulators, transformers, meters (which are less in weight and occupy more space) (excluding of loading unloading) - Above 30 Km and upto 50 Km with Lorry for each trip | ELECY | Labour | SWR11863 | 4372.74 | EA | 8745.48
35 | 14 | Un loading of 33KV 800 Amps AB Switch | ELECY | Labour | SWR10557 | 79 | EA | 1106
36 | 14 | Erection of AB Switch and aligment complete - Erection of 33 KV AB Switch including alignment and earthing | ELECY | Labour | SWR10392 | 4500 | EA | 63000
37 | 35 | Painting - Painting of sub-station structures with two coats of Aluminium paint using Aluminium paint 1st grade containing 3.6 kg of Aluminium paste for 18 liters of thinner 1st coat is to be applied before erection of sub-station structures and 2nd coat after stringing and half round welding including cost of paint, cost of brushes, labour charges etc., complete. - Painting of operating rods of 33kV, 11kV AB switches with post office red colour (including cost of paint) | ELECY | Labour | SWR10881 | 142 | EA | 4970
38 | 35 | Making of coil earthing pole with 8mm GI wireNut&Bolts for AB Switch | ELECY | Labour | SWR12331 | 146.63 | EA | 5132.05
39 | 70 | Supply of earthing pipe with materials - Supply of GI wire No 8 | ELECY | Supply | SMR11486 | 105 | KG | 7350
40 | 6 | Loading of 33 KV CTs/ PTs | ELECY | Labour | SWR10200 | 165 | EA | 990
41 | 1 | Transport of conductor drums, cable drums, fragile material such as kiosks, VCBs, control panels, Battery Chargers with Batteries, RMU, current transformers, boosters, lightning arrestors, insulators, transformers, meters (which are less in weight and occupy more space) (excluding of loading unloading) - Above 30 Km and upto 50 Km with Lorry for each trip | ELECY | Labour | SWR11863 | 4372.74 | EA | 4372.74
42 | 6 | Un Loading of 33 KV CTs/ PTs | ELECY | Labour | SWR10518 | 128 | EA | 768
43 | 2 | Erection of AB Switches, VCBs, LAs, PTs, CTs, DTRs etc - Erection of 33 KV single phase PTs | ELECY | Labour | SWR10401 | 1079 | SET | 2158
44 | 12 | Loading of 33 KV, 10 KA LAs Station type | ELECY | Labour | SWR10266 | 41 | EA | 492
45 | 1 | Transport of conductor drums, cable drums, fragile material such as kiosks, VCBs, control panels, Battery Chargers with Batteries, RMU, current transformers, boosters, lightning arrestors, insulators, transformers, meters (which are less in weight and occupy more space) (excluding of loading unloading) - Above 30 Km and upto 50 Km with Lorry for each trip | ELECY | Labour | SWR11863 | 4372.74 | EA | 4372.74
46 | 12 | Un Loading of 33 KV, 10 KA LAs Station type | ELECY | Labour | SWR10584 | 35 | EA | 420
47 | 4 | Erection of AB Switches, VCBs, LAs, PTs, CTs, DTRs etc - Erection of 33 KV LAS station/Line type including earthing | ELECY | Labour | SWR10396 | 880 | SET | 3520
48 | 2 | Loading of 33 KV VCBs along with Panel boards | ELECY | Labour | SWR10198 | 1024 | EA | 2048
49 | 1 | Transport of conductor drums, cable drums, fragile material such as kiosks, VCBs, control panels, Battery Chargers with Batteries, RMU, current transformers, boosters, lightning arrestors, insulators, transformers, meters (which are less in weight and occupy more space) (excluding of loading unloading) - Above 30 Km and upto 50 Km with Lorry for each trip | ELECY | Labour | SWR11863 | 4372.74 | EA | 4372.74
50 | 2 | Un loading of 33 KV VCBs along with Panel boards | ELECY | Labour | SWR10516 | 1044.48 | EA | 2088.96
51 | 12.584 | Earth work excavation of in all soils except hard rock requiring blasting. | ELECY | Labour | SWR20768 | 345 | M3 | 4341.48
52 | 14.52 | Mass concreting of supports erected with CC (1:4:8) using 40 mm, HB G metal including the cost of metal, sand, Cement and curing etc. - Including the cost of cement | ELECY | Labour | SWR10356 | 6579 | M3 | 95527.08
53 | 2 | Erection of AB Switches, VCBs, LAs, PTs, CTs, DTRs etc - Erection of 33 KV VCB with Control Panel | ELECY | Labour | SWR10460 | 12500 | EA | 25000
54 | 1 | Loading of 12.5MVA PTR | ELECY | Labour | SWR10614 | 12044.93 | EA | 12044.93
55 | 1 | Transport of Power transformers (0 to 100 KM) from one place to another place in GHMC Area.(excluding of loading & unloading ) - 12.5MVA power transformer | ELECY | Labour | SWR10855 | 27431 | EA | 27431
56 | 1 | Un Loading of 12.5MVA PTR | ELECY | Labour | SWR10628 | 12044.93 | EA | 12044.93
57 | 350 | S/o rail poles 90/105lb (250x2N) | ELECY | Supply | SMR22718 | 47.27 | KG | 16544.5
58 | 7 | Erection of pole in position, aligning and setting to work, fixing of cross arms and top clamps, earthing of supports, back filling with earth and stones properly ramming including transport of materials from road side to location excluding pit excavation, for RS Joist, Rail poles Supply & Fabrication of bottom plate with 6mm thichness and for Box poles Supply & Fabrication of Top & Bottom plate with 6mm thichness - Rail pole 90 lbs | ELECY | Labour | SWR10344 | 3510 | EA | 24570
59 | 1 | Erection of PTR on constructed plinth - Erection of 12.5 MVA PTR. | ELECY | Labour | SWR10929 | 51818 | EA | 51818
60 | 0.436 | Extention of 33KV Bay at 132/33KV Sub-station - Zebra condutor | ELECY | Supply | SMR24910 | 299368.99 | KM | 130524.88
61 | 30 | Supply of various Clamps - Supply of clamps as per IS 5561- 1970 , 12mm thickness with Alluminum and Alluminum alloy conforming to A6 of IS 617 1994 & hot dip galvanised with Nuts & Bolts including spring washers conforming to IS 2633-1964, IS 1363-1967, IS1367 1961) - Supply of I Bolts | ELECY | Supply | SMR22473 | 294 | EA | 8820
62 | 45 | Supply of various Clamps - Supply of clamps as per IS 5561- 1970 , 12mm thickness with Alluminum and Alluminum alloy conforming to A6 of IS 617 1994 & hot dip galvanised with Nuts & Bolts including spring washers conforming to IS 2633-1964, IS 1363-1967, IS1367- 1961) - Supply of Alluminum alloy T clamps conforming to A6 of IS617, 4 bolted with hot dip galvanised bolts and double nuts with spring and flat washers of size M10 x 65 i.e(3/8" x 21/2 " to suit for panther ACSR on all three ways /on one side and Zebra ACSR on take off side or any other combination for carrying 800 A current rating . | ELECY | Supply | SMR40011 | 299 | EA | 13455
63 | 6 | Bus Stringing - Hoisting of Insulators and hardware, stretching the conductor and stringing of 33 kV bus comprising of three phases with Single Zebra/panther conductor to a tension of 450kgs.(Bus section of 4.5mt) | ELECY | Labour | SWR21240 | 781 | EA | 4686
64 | 84 | Stringing of bus with panther conductor including jumpering etc., complete to all the equipment in SS fixing to all clamps and equipment.(3 Conductors) | ELECY | Labour | SWR10404 | 327.68 | M | 27525.12
65 | 30 | Bus Stringing - Connection of equipment to bus and or another equipment with single zebra/Panther conductor including measuring, cutting,clamping and hoisting of suspension insulator assembly to support the conductor wherever necessary. | ELECY | Labour | SWR10884 | 224 | EA | 6720
66 | 75 | Labour for Fixing of all types of clamps | ELECY | Labour | SWR10917 | 65 | EA | 4875
67 | 25 | Loading of R.S. Joists 150 x 150mm / Rail poles | ELECY | Labour | SWR10205 | 176 | EA | 4400
68 | 8.68 | Transport of iron materials such as R.S. Joists, Rail Poles, fabricated supports, steel, iron, flat, M.S. Channels etc., by lorries. (excluding of loading & unloading ) - Above 30 KM and upto 50 KM | ELECY | Labour | SWR10134 | 587.52 | TO | 5099.67
69 | 25 | Un Loading of R.S. Joists 150 x 150mm / Rail poles | ELECY | Labour | SWR10523 | 107 | EA | 2675
70 | 13 | Excavation of pits in hard rock requiring blasting. (other than SS) - 11Mtrs PSCC Pole/ Box poles 0.75 M x 0.9 M x 1.95 M | ELECY | Labour | SWR10113 | 1326 | EA | 17238
71 | 12 | Excavation of pits in hard rock not requiring blasting. (In hard murram / rock boulders) - 11 Mtrs PSCC Poles/ Box poles 0.75 M x 0.9 M x 1.95 M | ELECY | Labour | SWR11040 | 990.68 | EA | 11888.16
72 | 8.68 | Fabrication & erection of Channels - Fabrication of Main and Auxiliary structures with power drilling using raw steel such as M.S.Angles, Plates, Channels, R.S.Joists, including the supply and fabrication of 6mm base and top plate for Box pole to the RS-Joist poles excluding cost of Mild Steel and transport charges to substation site, including erection. | ELECY | Labour | SWR10868 | 6852 | TO | 59475.36
73 | 25 | Painting of poles - Painting of R.S Joist,Box poles including cross arms and clamps with one coat of red oxid and two coats of Al.paint including cost of paint and consumables | ELECY | Labour | SWR10640 | 1132 | EA | 28300
74 | 8.68 | Fabrication & erection of Channels - Alligning the Main and Auxiliary structures such as RS joist, M.S.Angles, Plates, Channels, Structure to zero level duly leveling in prefabricated MS frames with Hydraulic jacks before galvanising/ fabrication. | ELECY | Labour | SWR10867 | 1470 | TO | 12759.6
75 | 25 | Erection of pole in position, aligning and setting to work, fixing of cross arms and top clamps, earthing of supports, back filling with earth and stones properly ramming including transport of materials from road side to location excluding pit excavation, for RS Joist, Rail poles Supply & Fabrication of bottom plate with 6mm thichness and for Box poles Supply & Fabrication of Top & Bottom plate with 6mm thichness - R.S. Joists 150 x 150 mm | ELECY | Labour | SWR10348 | 1952.61 | EA | 48815.25
76 | 27.75 | Mass concreting of supports erected with CC (1:4:8) using 40 mm, HB G metal including the cost of metal, sand, Cement and curing etc. - Including the cost of cement | ELECY | Labour | SWR10356 | 6579 | M3 | 182567.25
77 | 17.91 | Plastering 2 Coats,20/16mm(1:6)(1:4) | ELECY | Labour | SWR10862 | 373 | M2 | 6680.43
78 | 25 | Painting of poles - Paint of coping with 2 coats of white cement incl cost of paints etc. | ELECY | Labour | SWR11089 | 48 | EA | 1200
79 | 4.642 | Loading of M.S.Channels, Angles, Flats & Rods etc., | ELECY | Labour | SWR10206 | 221 | TO | 1025.88
80 | 4.642 | Transport of iron materials such as R.S. Joists, Rail Poles, fabricated supports, steel, iron, flat, M.S. Channels etc., by lorries. (excluding of loading & unloading ) - Above 30 KM and upto 50 KM | ELECY | Labour | SWR10134 | 587.52 | TO | 2727.27
81 | 4.642 | Un Loading of M.S.Channels, Angles, Flats & Rods etc., | ELECY | Labour | SWR10524 | 185 | TO | 858.77
82 | 4.642 | Fabrication & erection of Channels - Fabrication of Main and Auxiliary structures with power drilling using raw steel such as M.S.Angles, Plates, Channels, R.S.Joists, including the supply and fabrication of 6mm base and top plate for Box pole to the RS-Joist poles excluding cost of Mild Steel and transport charges to substation site, including erection. | ELECY | Labour | SWR10868 | 6852 | TO | 31806.98
83 | 4.642 | Painting - Painting of sub-station structures with two coats of Aluminium paint using Aluminium paint 1st grade containing 3.6 kg of Aluminium paste for 18 liters of thinner 1st coat is to be applied before erection of sub-station structures and 2nd coat after stringing and half round welding including cost of paint, cost of brushes, labour charges etc., complete. - Supply of material cost for First coat of 1st Grade Aluminium Paint, brushes etc. | ELECY | Supply | SMR40009 | 2181 | TO | 10124.2
84 | 4.642 | Painting - Painting of sub-station structures with two coats of Aluminium paint using Aluminium paint 1st grade containing 3.6 kg of Aluminium paste for 18 liters of thinner 1st coat is to be applied before erection of sub-station structures and 2nd coat after stringing and half round welding including cost of paint, cost of brushes, labour charges etc., complete. - Labour charges for painting including scratching and cleaning of Sub-station structures of 1st coat of Aluminium | ELECY | Labour | SWR10877 | 851 | TO | 3950.34
85 | 4.642 | Painting - Painting of sub-station structures with two coats of Aluminium paint using Aluminium paint 1st grade containing 3.6 kg of Aluminium paste for 18 liters of thinner 1st coat is to be applied before erection of sub-station structures and 2nd coat after stringing and half round welding including cost of paint, cost of brushes, labour charges etc., complete. - (*)Supply of material cost for Second coat of 1st Grade Aluminium Paint, brushes, etc. - (*) Note:-The requirement of 2nd coat is to be justified by the concerned Divisional Engineer /Executive Engineer before execution of this work | ELECY | Supply | SMR40010 | 1293 | TO | 6002.11
86 | 4.642 | Painting - Painting of sub-station structures with two coats of Aluminium paint using Aluminium paint 1st grade containing 3.6 kg of Aluminium paste for 18 liters of thinner 1st coat is to be applied before erection of sub-station structures and 2nd coat after stringing and half round welding including cost of paint, cost of brushes, labour charges etc., complete. - (*) Labour charges for painting including scratching and cleaning of Sub-station structures of 2nd coat of Aluminium . (*) Note:-The requirement of 2nd coat is to be justified by the concerned Divisional Engineer /Executive Engineer before execution of this work | ELECY | Labour | SWR10879 | 482 | TO | 2237.44
87 | 4.642 | Fabrication & erection of Channels - Alligning the Main and Auxiliary structures such as RS joist, M.S.Angles, Plates, Channels, Structure to zero level duly leveling in prefabricated MS frames with Hydraulic jacks before galvanising/ fabrication. | ELECY | Labour | SWR10867 | 1470 | TO | 6823.74
88 | 20 | Loading of 11KV AB Switch Conventional type | ELECY | Labour | SWR10238 | 80 | EA | 1600
89 | 1 | Transport of conductor drums, cable drums, fragile material such as kiosks, VCBs, control panels, Battery Chargers with Batteries, RMU, current transformers, boosters, lightning arrestors, insulators, transformers, meters (which are less in weight and occupy more space) (excluding of loading unloading) - Above 30 Km and upto 50 Km with Lorry for each trip | ELECY | Labour | SWR11863 | 4372.74 | EA | 4372.74
90 | 20 | Un loading of 11KV AB Switch Conventional type | ELECY | Labour | SWR10556 | 80 | EA | 1600
91 | 17 | Erection of AB Switch and aligment complete - Erection of 11KV 800A double throw AB Switches | ELECY | Labour | SWR21277 | 3500 | EA | 59500
92 | 3 | Erection of AB Switch and aligment complete - Erection of 11KV 400/200A Conventional type AB Switch including fixing of cross angles and alignment complete | ELECY | Labour | SWR10393 | 3200 | EA | 9600
93 | 2 | loading of 11 KV CT/PT Sets | ELECY | Labour | SWR10201 | 190 | EA | 380
94 | 1 | Transport of conductor drums, cable drums, fragile material such as kiosks, VCBs, control panels, Battery Chargers with Batteries, RMU, current transformers, boosters, lightning arrestors, insulators, transformers, meters (which are less in weight and occupy more space) (excluding of loading unloading) - Above 30 Km and upto 50 Km with Lorry for each trip | ELECY | Labour | SWR11863 | 4372.74 | EA | 4372.74
95 | 2 | Un loading of 11 KV CT/PT Sets | ELECY | Labour | SWR10519 | 101 | EA | 202
96 | 2 | Erection of AB Switches, VCBs, LAs, PTs, CTs, DTRs etc - Erection of 11 KV three phase PTs | ELECY | Labour | SWR10402 | 800 | SET | 1600
97 | 24 | Loading of 11 KV, 10 KA LAs Station type | ELECY | Labour | SWR10264 | 32 | EA | 768
98 | 1 | Transport of conductor drums, cable drums, fragile material such as kiosks, VCBs, control panels, Battery Chargers with Batteries, RMU, current transformers, boosters, lightning arrestors, insulators, transformers, meters (which are less in weight and occupy more space) (excluding of loading unloading) - Above 30 Km and upto 50 Km with Lorry for each trip | ELECY | Labour | SWR11863 | 4372.74 | EA | 4372.74
99 | 24 | Un Loading of 11 KV, 10 KA LAs Station type | ELECY | Labour | SWR10582 | 32 | EA | 768
100 | 2 | Erection of AB Switches, VCBs, LAs, PTs, CTs, DTRs etc - Erection of 11 KV LAS station type including earthing | ELECY | Labour | SWR10397 | 559 | SET | 1118
101 | 6 | Erection of AB Switches, VCBs, LAs, PTs, CTs, DTRs etc - Erection of 11 KV LAS line type including earthing | ELECY | Labour | SWR10398 | 505 | SET | 3030
102 | 4 | Loading of 11 KV VCBs along with Panel boards | ELECY | Labour | SWR10199 | 1024 | EA | 4096
103 | 2 | Transport of conductor drums, cable drums, fragile material such as kiosks, VCBs, control panels, Battery Chargers with Batteries, RMU, current transformers, boosters, lightning arrestors, insulators, transformers, meters (which are less in weight and occupy more space) (excluding of loading unloading) - Above 30 Km and upto 50 Km with Lorry for each trip | ELECY | Labour | SWR11863 | 4372.74 | EA | 8745.48
104 | 4 | Un loading of 11 KV VCBs along with Panel boards | ELECY | Labour | SWR10517 | 1044.48 | EA | 4177.92
105 | 20.8 | Earth work excavation of in all soils except hard rock requiring blasting. | ELECY | Labour | SWR20768 | 345 | M3 | 7176
106 | 24 | Mass concreting of supports erected with CC (1:4:8) using 40 mm, HB G metal including the cost of metal, sand, Cement and curing etc. - Including the cost of cement | ELECY | Labour | SWR10356 | 6579 | M3 | 157896
107 | 4 | Erection of AB Switches, VCBs, LAs, PTs, CTs, DTRs etc - Erection of 11 KV VCB with Control Panel | ELECY | Labour | SWR10461 | 12000 | EA | 48000
108 | 12 | Supply of Tension Hardware 3 Bolted for single Zebra/panther with 150 mm spacing. | ELECY | Supply | SMR11915 | 2055 | SET | 24660
109 | 12 | Supply of various Clamps - Supply of clamps as per IS 5561- 1970 , 12mm thickness with Alluminum and Alluminum alloy conforming to A6 of IS 617 1994 & hot dip galvanised with Nuts & Bolts including spring washers conforming to IS 2633-1964, IS 1363-1967, IS1367 1961) - Supply of I Bolts | ELECY | Supply | SMR22473 | 294 | EA | 3528
110 | 45 | Supply of various Clamps - Supply of clamps as per IS 5561- 1970 , 12mm thickness with Alluminum and Alluminum alloy conforming to A6 of IS 617 1994 & hot dip galvanised with Nuts & Bolts including spring washers conforming to IS 2633-1964, IS 1363-1967, IS1367- 1961) - Supply of Alluminum alloy T clamps conforming to A6 of IS617, 4 bolted with hot dip galvanised bolts and double nuts with spring and flat washers of size M10 x 65 i.e(3/8" x 21/2 " to suit for panther ACSR on all three ways /on one side and Zebra ACSR on take off side or any other combination for carrying 800 A current rating . | ELECY | Supply | SMR40011 | 299 | EA | 13455
111 | 2 | Bus Stringing - Hoisting of Insulators and hardware, stretching the conductor and stringing of 11 kV bus comprising of three phases with Single Zebra/panther conductor to a tension of 450kgs.(Bus section of 3.5mt) | ELECY | Labour | SWR21241 | 507 | EA | 1014
112 | 63 | Stringing of bus with panther conductor including jumpering etc., complete to all the equipment in SS fixing to all clamps and equipment.(3 Conductors) | ELECY | Labour | SWR10404 | 327.68 | M | 20643.84
113 | 45 | Bus Stringing - Connection of equipment to bus and or another equipment with single zebra/Panther conductor including measuring, cutting,clamping and hoisting of suspension insulator assembly to support the conductor wherever necessary. | ELECY | Labour | SWR10884 | 224 | EA | 10080
114 | 57 | Labour for Fixing of all types of clamps | ELECY | Labour | SWR10917 | 65 | EA | 3705
115 | 5.711 | Loading of M.S.Channels, Angles, Flats & Rods etc., | ELECY | Labour | SWR10206 | 221 | TO | 1262.13
116 | 5.711 | Transport of iron materials such as R.S. Joists, Rail Poles, fabricated supports, steel, iron, flat, M.S. Channels etc., by lorries. (excluding of loading & unloading ) - Above 30 KM and upto 50 KM | ELECY | Labour | SWR10134 | 587.52 | TO | 3355.33
117 | 5.711 | Un Loading of M.S.Channels, Angles, Flats & Rods etc., | ELECY | Labour | SWR10524 | 185 | TO | 1056.54
118 | 584 | Laying of earth mat including excavation of trenches of depth 600mm, welding, connecting to equipment and connecting lightning shield to earth mat and earthing of fence posts, drilling and connecting earth rods including connecting cast iron pipes with the following sizes of MS Flats /GI Flats. including fabrication. - 75x 8mm MS Flat / GI Flat. | ELECY | Labour | SWR10920 | 65 | RMT | 37960
119 | 1010 | Fabrication and connecting to risers from earth mat to structures, equipment, marshalling boxes, electrical panels, PLCC panels, fencing posts etc. - M.S./ G.I. Flat 50x6mm / 50 x 8 mm ( Above ground) | ELECY | Labour | SWR10919 | 41 | RMT | 41410
120 | 36 | Supply of earthing pipe with materials - Supply of CI earth pipe 100 mm dia, 2.75 mt long thickness 10mm with flange as per specication | ELECY | Supply | SMR11482 | 3486 | EA | 125496
121 | 36 | Providing of Earthing - Providing of earthing with excavation of earth pit (0.6 x0.6x2.4 Mts.) duly filling with bentonite, earth , running of earth wire etc., complete, including cost of bentonite and excluding cost of RCC collar of size 0.75M dia x 0.5 M height | ELECY | Labour | SWR10357 | 1234.2 | EA | 44431.2
122 | 36 | Providing of RCC collar to earth pit. - Providing of RCC Collar guarding to the existing earth pits with damaged masonry including dismantling and removing of existing masonry and fixing the RCC collar of 0.60 M dia X 0.50 M height | ELECY | Labour | SWR10359 | 386 | EA | 13896
123 | 4 | Providing of earthing with various types of earth electrodes. - Supply of copper bonded steel rod of dia 5/8 inch with a length of 3meters, suitable for connecting 75X8 MS strip and supply of 33.9kgs ground enhancing meterial GEM-25A /Zerolyte of 0.2 ohm meter resistiviity as per IEE 142-1991 for 33/11kV Sub Station | ELECY | Supply | SMR40042 | 8820 | EA | 35280
124 | 4 | Providing of earthing with various types of earth electrodes. - Installation of copper bonded steel rod of dia 5/8 inch with a length of 3meters refilling with ground enhancing meterial EM 25A / Zerolyte of 0.2 ohm meter resistiviity IEE 142-1992 in Hard Rock with bore 10"dia & 20feet deep or trench of 4'W X 10'L X 5' depth back filled with black cotton soil | ELECY | Labour | SWR10928 | 8004 | EA | 32016
125 | 2 | Supply of Copper Flexible jumper with 75 X 8 of length 250 mm at neutral of Power tranformer end and 50 X 6 of length 50mm two Nos at double neutral end duly brasing with flexible jumper of capacity of 5kA/3 sec for power transformer neutral | ELECY | Supply | SMR40033 | 4725 | EA | 9450
126 | 2 | Providing of earthing with various types of earth electrodes. - Providing of double earthing for neutral with flexible copper jumpers including arrangement by fixing M.S.Channel 100x50mm. | ELECY | Labour | SWR11892 | 1323 | EA | 2646
127 | 100 | Supply of HBG metal - Providing of control cable trench as per DATA-XII | ELECY | Labour | SWR22093 | 3148 | RMT | 314800
128 | 1 | Transport of conductor drums, cable drums, fragile material such as kiosks, VCBs, control panels, Battery Chargers with Batteries, RMU, current transformers, boosters, lightning arrestors, insulators, transformers, meters (which are less in weight and occupy more space) (excluding of loading unloading) - Above 30 Km and upto 50 Km with Lorry for each trip | ELECY | Labour | SWR11863 | 4372.74 | EA | 4372.74
129 | 3000 | Control Cable - Laying of 4 core/10 core 2.5 sq. mm.Copper control cable in aready excavation trench including cost of providing single compress glands at both ends . | ELECY | Labour | SWR11879 | 27 | M | 81000
130 | 270 | Supply of HBG metal - Cable terminations to the switch gear marshalling boxes/panel terminal blocks/control and relay panels LT AC panel including providing suitable ferrules and lugs as per specification (including cost of ferrules, lugs and glands) | ELECY | Labour | SWR12510 | 27 | EA | 7290
131 | 4 | Marshalling Box - Supply of FRP PT Marshalling Box | ELECY | Supply | SMR40048 | 4463 | EA | 17852
132 | 4 | Marshalling Box - Erection of Marshalling boxes | ELECY | Labour | SWR10940 | 374.85 | EA | 1499.4
133 | 1 | Loading of 220 V Batterry with charger | ELECY | Labour | SWR11166 | 1612 | SET | 1612
134 | 1 | Transport of conductor drums, cable drums, fragile material such as kiosks, VCBs, control panels, Battery Chargers with Batteries, RMU, current transformers, boosters, lightning arrestors, insulators, transformers, meters (which are less in weight and occupy more space) (excluding of loading unloading) - Above 30 Km and upto 50 Km with Lorry for each trip | ELECY | Labour | SWR11863 | 4372.74 | EA | 4372.74
135 | 1 | Un loading of 220 V Batterry with charger | ELECY | Labour | SWR11147 | 1024 | SET | 1024
136 | 1 | Batteries - Erection of 220 V, 200 AH battery in complete shape fit for charging . Conventional lead acid | ELECY | Labour | SWR12350 | 7666 | EA | 7666
137 | 1 | Control Panels - Supply of DC Annunciation & relay panel for 10 feeder panel including the cost of LED Indiacation lamps, VAA auxilairy relays, Electronic Hooters complete as per specification | ELECY | Supply | SMR40044 | 42500 | EA | 42500
138 | 1 | Control Panels - Supply of AC Supply panel inluding providing of changeover switch, SFU, metering unit, 32 A three phase MCB, 16 A Single phase MCB complete as per specification. | ELECY | Supply | SMR40045 | 42000 | EA | 42000
139 | 2 | Fixing of AC/DC Panel and giving Connections to the protection equipment and Metering circuits as per the specification and standards. The 3 1/2 core 25 Sqmm power cable required from distribution box to AC/DC panel in the control room is also to be supply | ELECY | Labour | SWR20025 | 7871.85 | SET | 15743.7
140 | 8 | Yard lightning - Supply of stepped tubular poles single way made of steel of length 9mtrs with tensile strength of 42kgf/mm2 at a steps of 4.5 mtrs with outer dia 114.3 mm,2.1 mtrs with outer dia 88.9 mm, 2.1 mtrs with outer dia 76.1 mm, normal Crippling load of 141 kgf, normal Breaking load of 198 kgf ,working Crippling load of 70 kgf, working Breaking load of 79 kgf as per IS 2713. | ELECY | Supply | SMR40051 | 13913 | EA | 111304
141 | 8 | Supply of LED fixture set of (LUMINAIRE MAKE: PHILIPS /OSRAM/GE/VENTURE / CROMPTON/BAJAJ/VIN/WIPRO/JAGUAR/KESELEC/HAVELLS/HPL/SURYA/SYSKA. LED MAKE: PHILIPS LUMILEDS/CREE/NICHIA/OSRAM/SUMSANG/LG LEDs) make with minimum 120 Lm/W Lumens Output, 105 V to 295 V Voltage range, more than 0.94 Power factor, Pressure Die cast Alluminium housing, Powder coated/ anodized finishing, toughed glass lamp cover, IP65 ingress protection, less than 25% THD, minimum 70% electronic efficiency, minimum 140 degrees along the road & 80 degrees across the road beam angle, 4500 to 6500K Color temperature, very low mercury 6.4mg max, Life more than 50,000 burning hours, maximum 20% depreciation during life, Fully cut off control of distribution, Electronic Ballast driver type, minimum 10KV Surge withstand capacity, Poly carbonate reflector/ Poly Carbonate Lens secondary optics, suitable for fixing to existing poles in the - i. 90W LED Fixture set | ELECY | Supply | SMR11594 | 8200 | EA | 65600
142 | 8 | Excavation of pits in hard rock requiring blasting. (other than SS) - 11Mtrs PSCC Pole/ Box poles 0.75 M x 0.9 M x 1.95 M | ELECY | Labour | SWR10113 | 1326 | EA | 10608
143 | 8 | Supply of LED fixture set of (LUMINAIRE MAKE: PHILIPS /OSRAM/GE/VENTURE / CROMPTON/BAJAJ/VIN/WIPRO/JAGUAR/KESELEC/HAVELLS/HPL/SURYA/SYSKA. LED MAKE: PHILIPS LUMILEDS/CREE/NICHIA/OSRAM/SUMSANG/LG LEDs) make with minimum 120 Lm/W Lumens Output, 105 V to 295 V Voltage range, more than 0.94 Power factor, Pressure Die cast Alluminium housing, Powder coated/ anodized finishing, toughed glass lamp cover, IP65 ingress protection, less than 25% THD, minimum 70% electronic efficiency, minimum 140 degrees along the road & 80 degrees across the road beam angle, 4500 to 6500K Color temperature, very low mercury 6.4mg max, Life more than 50,000 burning hours, maximum 20% depreciation during life, Fully cut off control of distribution, Electronic Ballast driver type, minimum 10KV Surge withstand capacity, Poly carbonate reflector/ Poly Carbonate Lens secondary optics, suitable for fixing to existing poles in the - Erection of tubular poles | ELECY | Labour | SWR10955 | 1379 | EA | 11032
144 | 5.27 | Mass concreting of supports erected with CC (1:4:8) using 40 mm, HB G metal including the cost of metal, sand, Cement and curing etc. - Including the cost of cement | ELECY | Labour | SWR10356 | 6579 | M3 | 34671.33
145 | 8 | Supply of LED fixture set of (LUMINAIRE MAKE: PHILIPS /OSRAM/GE/VENTURE / CROMPTON/BAJAJ/VIN/WIPRO/JAGUAR/KESELEC/HAVELLS/HPL/SURYA/SYSKA. LED MAKE: PHILIPS LUMILEDS/CREE/NICHIA/OSRAM/SUMSANG/LG LEDs) make with minimum 120 Lm/W Lumens Output, 105 V to 295 V Voltage range, more than 0.94 Power factor, Pressure Die cast Alluminium housing, Powder coated/ anodized finishing, toughed glass lamp cover, IP65 ingress protection, less than 25% THD, minimum 70% electronic efficiency, minimum 140 degrees along the road & 80 degrees across the road beam angle, 4500 to 6500K Color temperature, very low mercury 6.4mg max, Life more than 50,000 burning hours, maximum 20% depreciation during life, Fully cut off control of distribution, Electronic Ballast driver type, minimum 10KV Surge withstand capacity, Poly carbonate reflector/ Poly Carbonate Lens secondary optics, suitable for fixing to existing poles in the - Fixing of Metal halide lamps with fixtures Make:Philips,Crompton,Bajaj junction box with MCB with 1.5 GI pipe complete. | ELECY | Labour | SWR10956 | 1268 | EA | 10144
146 | 90 | Supply of HBG metal - Supply & spreading of 20mm machine crushed metal (HBG) including cost of conveneyance of all materials, labour charges etc complete for finished item of work and directed by the engineer incharge | ELECY | Labour | SWR10860 | 2113 | M3 | 190170
147 | 3 | Loading of R.S. Joists 175 x 85 mm | ELECY | Labour | SWR10204 | 76 | EA | 228
148 | 0.75 | Transport of iron materials such as R.S. Joists, Rail Poles, fabricated supports, steel, iron, flat, M.S. Channels etc., by lorries. (excluding of loading & unloading ) - Above 30 KM and upto 50 KM | ELECY | Labour | SWR10134 | 587.52 | TO | 440.64
149 | 3 | Un Loading of R.S. Joists 175 x 85 mm | ELECY | Labour | SWR10522 | 50 | EA | 150
150 | 2 | Excavation of pits in hard rock requiring blasting. (other than SS) - 11Mtrs PSCC Pole/ Box poles 0.75 M x 0.9 M x 1.95 M | ELECY | Labour | SWR10113 | 1326 | EA | 2652
151 | 0.75 | Painting - Painting of sub-station structures with two coats of Aluminium paint using Aluminium paint 1st grade containing 3.6 kg of Aluminium paste for 18 liters of thinner 1st coat is to be applied before erection of sub-station structures and 2nd coat after stringing and half round welding including cost of paint, cost of brushes, labour charges etc., complete. - Supply of material cost for First coat of 1st Grade Aluminium Paint, brushes etc. | ELECY | Supply | SMR40009 | 2181 | TO | 1635.75
152 | 0.75 | Painting - Painting of sub-station structures with two coats of Aluminium paint using Aluminium paint 1st grade containing 3.6 kg of Aluminium paste for 18 liters of thinner 1st coat is to be applied before erection of sub-station structures and 2nd coat after stringing and half round welding including cost of paint, cost of brushes, labour charges etc., complete. - Labour charges for painting including scratching and cleaning of Sub-station structures of 1st coat of Aluminium | ELECY | Labour | SWR10877 | 851 | TO | 638.25
153 | 0.75 | Painting - Painting of sub-station structures with two coats of Aluminium paint using Aluminium paint 1st grade containing 3.6 kg of Aluminium paste for 18 liters of thinner 1st coat is to be applied before erection of sub-station structures and 2nd coat after stringing and half round welding including cost of paint, cost of brushes, labour charges etc., complete. - (*)Supply of material cost for Second coat of 1st Grade Aluminium Paint, brushes, etc. - (*) Note:-The requirement of 2nd coat is to be justified by the concerned Divisional Engineer /Executive Engineer before execution of this work | ELECY | Supply | SMR40010 | 1293 | TO | 969.75
154 | 0.75 | Painting - Painting of sub-station structures with two coats of Aluminium paint using Aluminium paint 1st grade containing 3.6 kg of Aluminium paste for 18 liters of thinner 1st coat is to be applied before erection of sub-station structures and 2nd coat after stringing and half round welding including cost of paint, cost of brushes, labour charges etc., complete. - (*) Labour charges for painting including scratching and cleaning of Sub-station structures of 2nd coat of Aluminium . (*) Note:-The requirement of 2nd coat is to be justified by the concerned Divisional Engineer /Executive Engineer before execution of this work | ELECY | Labour | SWR10879 | 482 | TO | 361.5
155 | 1 | Erection of pole in position, aligning and setting to work, fixing of cross arms and top clamps, earthing of supports, back filling with earth and stones properly ramming including transport of materials from road side to location excluding pit excavation, for RS Joist, Rail poles Supply & Fabrication of bottom plate with 6mm thichness and for Box poles Supply & Fabrication of Top & Bottom plate with 6mm thichness - RS Joists 150x75/175 x 85 mm | ELECY | Labour | SWR10346 | 1934 | EA | 1934
156 | 1 | Erection of pole in position, aligning and setting to work, fixing of cross arms and top clamps, earthing of supports, back filling with earth and stones properly ramming including transport of materials from road side to location excluding pit excavation, for RS Joist, Rail poles Supply & Fabrication of bottom plate with 6mm thichness and for Box poles Supply & Fabrication of Top & Bottom plate with 6mm thichness - Box pole 12 Mtr | ELECY | Labour | SWR11267 | 3901.37 | EA | 3901.37
157 | 2.1 | Mass concreting of supports erected with CC (1:4:8) using 40 mm, HB G metal including the cost of metal, sand, Cement and curing etc. - Including the cost of cement | ELECY | Labour | SWR10356 | 6579 | M3 | 13815.9
158 | 1.35 | Plastering 2 Coats,20/16mm(1:6)(1:4) | ELECY | Labour | SWR10862 | 373 | M2 | 503.55
159 | 2 | Painting of poles - Paint of coping with 2 coats of white cement incl cost of paints etc. | ELECY | Labour | SWR11089 | 48 | EA | 96
160 | 1 | Construction of DTR Plinth - RCC Column type DTR Plinth of size 1'X1'X10',topslab 4'x4'x6" & beam size 4'X8'X8" upto 160KVA | ELECY | Labour | SWR21843 | 25967.57 | EA | 25967.57
161 | 1 | Loading of 50,63, 75 & 100 KVA DTR | ELECY | Labour | SWR10195 | 350 | EA | 350
162 | 1 | Transport of conductor drums, cable drums, fragile material such as kiosks, VCBs, control panels, Battery Chargers with Batteries, RMU, current transformers, boosters, lightning arrestors, insulators, transformers, meters (which are less in weight and occupy more space) (excluding of loading unloading) - Above 30 Km and upto 50 Km with Lorry for each trip | ELECY | Labour | SWR11863 | 4372.74 | EA | 4372.74
163 | 1 | Un loading of 50,63, 75 & 100 KVA DTR | ELECY | Labour | SWR10513 | 280 | EA | 280
164 | 1 | Erection of DTR's including loading and Unloading DTR on the Structure/Plinth etc - Erection of 3 Phase DTRs 63,75 & 100 KVA | ELECY | Labour | SWR20905 | 1650 | EA | 1650
165 | 1 | Loading of 11 KV AB SWCH T.T.200/400 A | ELECY | Labour | SWR12406 | 80 | EA | 80
166 | 1 | Transport of conductor drums, cable drums, fragile material such as kiosks, VCBs, control panels, Battery Chargers with Batteries, RMU, current transformers, boosters, lightning arrestors, insulators, transformers, meters (which are less in weight and occupy more space) (excluding of loading unloading) - Above 30 Km and upto 50 Km with Lorry for each trip | ELECY | Labour | SWR11863 | 4372.74 | EA | 4372.74
167 | 1 | Un Loading of 11 KV AB SWCH T.T.200/400 A | ELECY | Labour | SWR12425 | 80 | EA | 80
168 | 1 | Erection of AB Switch and aligment complete - Erection of 11KV 200A TT type AB Switch including fixing of cross angles and alignment complete | ELECY | Labour | SWR20102 | 1813.49 | EA | 1813.49
169 | 1 | Loading of 11 KV HG Fuse Sets | ELECY | Labour | SWR10231 | 18 | EA | 18
170 | 1 | Un Loading of 11 KV HG Fuse Sets | ELECY | Labour | SWR10549 | 18 | EA | 18
171 | 1 | Erection of AB Switches, VCBs, LAs, PTs, CTs, DTRs etc - Erection of 11 KV HG Fuse set including earthing | ELECY | Labour | SWR10395 | 740.52 | SET | 740.52
172 | 40 | Excavation & laying of UG Cable in Single Run - Laying of XLPE UG cable including excavation of trench of size 450mm wide and 850mm for LT, 1050mm for 11 KV and 1200mm for 33 KV form road level, providing of DWC/GI pipes whereever required depth is not acquired as per the instructions of Engineer in Charge, the prorata basis rates to be adopted for 2 feet, 3feet depths and filling with sand 250mm above the cable and 50mm below the cable, laying of cable, placing 40mm shabad protective slabs, back filling the trench with earth, levelling and and removing the debris from the site inluding the cost of lead and lift etc.depth of the trench) LT -0.85 mts, 11 KV-1.05Mtrs & 33 KV - 1.20 mtrs. - In Hard Gravel Soil / BC soil / Red earth / stone and earth mixed with fair boulders / Normal soil / CC/BT Road - 11KV 3x185 Sqmm Cable | ELECY | Labour | SWR11920 | 465.46 | M | 18618.4
173 | 2 | Making of Outdoor/Indoor End Termination - Making 11 KV 3x185 Sqmm Cable Out Door/Indoor end termination | ELECY | Labour | SWR10390 | 2370.63 | EA | 4741.26
174 | 1 | Erection of AB Switch and aligment complete - Erection of LT distribution box including laying of LT cable from distribution box to LT OH line and DTR to distribution box including earthing of distribution box and crimping of lugs connecting of jumpers etc | ELECY | Labour | SWR10674 | 1594.67 | EA | 1594.67
175 | 85 | Excavation & laying of UG Cable in Single Run - Laying of XLPE UG cable including excavation of trench of size 450mm wide and 850mm for LT, 1050mm for 11 KV and 1200mm for 33 KV form road level, providing of DWC/GI pipes whereever required depth is not acquired as per the instructions of Engineer in Charge, the prorata basis rates to be adopted for 2 feet, 3feet depths and filling with sand 250mm above the cable and 50mm below the cable, laying of cable, placing 40mm shabad protective slabs, back filling the trench with earth, levelling and and removing the debris from the site inluding the cost of lead and lift etc.depth of the trench) LT -0.85 mts, 11 KV-1.05Mtrs & 33 KV - 1.20 mtrs. - In Hard Gravel Soil / BC soil / Red earth / stone and earth mixed with fair boulders / Normal soil / CC/BT Road - LT 3 1/2 x 185 Sqmm Cable | ELECY | Labour | SWR11923 | 377.63 | M | 32098.55
176 | 15 | Raising of cable on already erected support with wooden / MS clamps and connecting it to over head line with cable jumpers including cost of required wooden cleats, lugs and bolts and nuts through GI pipe (excluding the cost of GI pipe) - LT 3 1/2 x 185 Sqmm Cable | ELECY | Labour | SWR11959 | 85.43 | M | 1281.45
177 | 2 | Making of Outdoor/Indoor End Termination - Supply & fixing of Oout Door/Indoor end termination LT 3 1/2 x 185 Sqmm Cable | ELECY | Labour | SWR10765 | 968.9 | EA | 1937.8
178 | 1 | Supply and fixing of Substation board of size 3'x2.5' indicating the layout of switchyard | ELECY | Labour | SWR20032 | 1654 | EA | 1654
179 | 1 | Supply and fixing of safety instructions/Substation operation instruction board | ELECY | Labour | SWR22090 | 2205 | EA | 2205
180 | 750 | Control Panels - Supplying & fabrication erection of 6mm Checkerd plates as per the field conditions | ELECY | Labour | SWR10873 | 83 | KG | 62250
181 | 1 | T & P - Wall clock standard make | ELECY | Supply | SMR40059 | 578 | EA | 578
182 | 1 | S-10ft Aluminium Ladder | ELECY | Supply | SMR12378 | 1654 | EA | 1654
183 | 1 | Sup Alluminium Ladder for indoor works | ELECY | Supply | SMR40062 | 4410 | EA | 4410
184 | 30 | T & P - Painting of Name Plates for any equipment | ELECY | Labour | SWR10963 | 122 | EA | 3660
185 | 1 | Supply of Taparia Tool kit of Size 20”x10”x15” with tier arrangements Tool box with locking arrangement & key containing (1) Double Ended fix Spanner sets, (Ribbed) 6 x 7, 8 x 9, 10 x 11, 12 x 13, 14 x 15, 16 x 17, 18 x19, 20 x 22, 21 x 23, 24 x 27, 25 x28, 30 x 32, (2) Double Ended Ring Spanners sets, 6 x 7 , 8 x 9, 10 x 11, 12 x 13, 14 x 15. 16 x 17 , 18 x 19, 20 x 22 , 21 x 23, 24 x 27, 25 x28, 30 x 32 mm, (3) Adjustable Spanner 305 mm length least maximum opening 35mm chrome, (4) Pipe Wrench Length 350 mm 14”, (5) Soft faced Hammer with suitable handle 2 lb, (6) Hacksaw frame with metal handle heavy duty for 12" hacksaw blade with High Speed blade, (7) Insulated Screw drivers Transparent Green Handle Set Length 6”, 8” & 12”, (8) Star Screw Driver Transparent Green Handle Length 6”, (9) Insulated Wire Cutter, (10) Insulated Cutting Plier Length 8” with cable stripper insulated with thick C. A. sleeve confirming to IS: 4378 - 1990, (11) Long Nose Plier insulated with thick C.A. sleeve generally confirming to IS:3552-1989, (12) Tester type screw driver (special with neon bulb) generally confirm to IS: 5579-1985 Grade:II handle yellow/ green colour overall length 130 mm, (13) Insulated Crimping Plier of all Taparia make. | ELECY | Supply | SMR40063 | 4925 | SET | 4925
186 | 1 | T & P - Rechargeable LED torch light of Standard make | ELECY | Supply | SMR40064 | 1733 | EA | 1733
187 | 1 | T & P - Steel almarah(61/2 X 3ft) Godrej | ELECY | Supply | SMR40061 | 9818 | EA | 9818
188 | 1 | T & P - Table (3x6ft) Godrej | ELECY | Supply | SMR40057 | 6050 | EA | 6050
189 | 4 | T & P - S type chairs (Godrej) | ELECY | Supply | SMR40058 | 924 | EA | 3696
190 | 1 | T & P - Angle racks(18x36.6inches) Godrej | ELECY | Supply | SMR40060 | 1733 | EA | 1733
191 | 1 | Hack saw (12 inches) | ELECY | Supply | SMR40065 | 289 | EA | 289
192 | 4 | Earth Rods (8ft) Screw & clamp type | ELECY | Supply | SMR40066 | 578 | EA | 2312
193 | 2 | Hand Gloves | ELECY | Supply | SMR40067 | 289 | SET | 578
194 | 12 | Rubber mats ( 6’x3’) size for indoor SS | ELECY | Supply | SMR40068 | 1386 | EA | 16632
195 | 1 | Standard basic cell phone with charger | ELECY | Supply | SMR40069 | 1386 | EA | 1386
196 | 14 | Danger boards with clamps | ELECY | Supply | SMR40070 | 116 | EA | 1624
197 | 20 | Raising of cable on already erected support with wooden / MS clamps and connecting it to over head line with cable jumpers including cost of required wooden cleats, lugs and bolts and nuts through GI pipe (excluding the cost of GI pipe) - 11 KV 3x185 Sqmm Cable | ELECY | Labour | SWR11956 | 126.23 | M | 2524.6
198 | 2 | Supply of Materials - Fire bucket stand with 3 buckets (8 -10 ltr capacity) | ELECY | Supply | SMR40088 | 1386 | SET | 2772
199 | 2 | Room fire extinguisher (2 ltrs capacity) for control room | ELECY | Supply | SMR40089 | 4620 | EA | 9240
200 | 4 | Trolley mounted CO2 (6.5Kgs) | ELECY | Supply | SMR40087 | 9240 | EA | 36960
201 | 6 | Safety Helmets of standard make | ELECY | Supply | SMR40071 | 231 | EA | 1386
202 | 8 | LC Boards | ELECY | Supply | SMR40072 | 116 | EA | 928
203 | 4 | Gum Boots (Pair) | ELECY | Supply | SMR40073 | 693 | EA | 2772
204 | 1 | 5000v megger | ELECY | Supply | SMR40074 | 13860 | EA | 13860
205 | 1 | T & P - Earth megger (1000v) | ELECY | Supply | SMR40075 | 8085 | EA | 8085
206 | 1 | Digital clamp meter. | ELECY | Supply | SMR40076 | 2888 | EA | 2888
207 | 1 | Name board of the 33/11kV Sub-Station(As per Standard Specification) | ELECY | Supply | SMR40086 | 10238 | EA | 10238
208 | 800 | Supply of Hot dip galvanized/zinc coated bolts & nuts including spring washers, pack washers and flat washers etc | ELECY | Supply | SMR12488 | 90 | KG | 72000
209 | 1 | Submission of auto CAD Drawing as per pole schedule (Detailed survey and sketch - Up to 10 km | ELECY | Labour | SWR12104 | 6000 | LS | 6000
210 | 50 | Supply of earthing pipe with materials - Supply of GI Bolts & Nuts etc | ELECY | Supply | SMR11488 | 117.5 | KG | 5875
211 | 350 | HDD (Horizontal Directional Drilling) in normal soil - Laying of 33&11KV UG cable by HDD method with casing HDPE pipe of 160mm PN4 PE 80 as per IS4984 | ELECY | Labour | SWR11001 | 6993 | M | 2447550
212 | 100 | Excavation & laying of UG Cable (Four Run ) - Laying of XLPE UG cable Four Run including excavation of trench of size 1050mm wide to 1200mm wide as per the site conditions and 850mm for LT, 1050mm for 11 KV and 1200mm for 33 KV from road level and cable separation with machine cut bricks horizontally for every 3 meters , providing of DWC/GI pipes wherever required depth is not acquired as per the instructions of Engineer in Charge, the prorata basis rates to be adopted for 2 feet, 3feet depths and filling with sand 250mm above the cable and 50mm below the cable, laying of cable, placing 40mm shabad protective slabs, back filling the trench with earth, levelling and removing the debris from the site inluding the cost of lead and lift etc.. (Second,third or more cable laying cost not Included) depth of the trench LT-0.85 mts, 11 KV-1.05Mtrs & 33 KV - 1.20 mtrs - In Hard Gravel Soil / BC soil / Red earth / stone and earth mixed with fair boulders / Normal soil/CC - 33 KV 3x400 Sqmm Cable | ELECY | Labour | SWR12036 | 1122 | M | 112200
213 | 500 | Excavation & laying of UG Cable (Four Run ) - Laying of XLPE UG cable Four Run including excavation of trench of size 1050mm wide to 1200mm wide as per the site conditions and 850mm for LT, 1050mm for 11 KV and 1200mm for 33 KV from road level and cable separation with machine cut bricks horizontally for every 3 meters , providing of DWC/GI pipes wherever required depth is not acquired as per the instructions of Engineer in Charge, the prorata basis rates to be adopted for 2 feet, 3feet depths and filling with sand 250mm above the cable and 50mm below the cable, laying of cable, placing 40mm shabad protective slabs, back filling the trench with earth, levelling and removing the debris from the site inluding the cost of lead and lift etc.. (Second,third or more cable laying cost not Included) depth of the trench LT-0.85 mts, 11 KV-1.05Mtrs & 33 KV - 1.20 mtrs - Along the CC / BT multi layer road requiring compressor - 33 KV 3x400 Sqmm Cable | ELECY | Labour | SWR12040 | 2103.75 | M | 1051875
214 | 2300 | Excavation & laying of UG Cable (Double Run) - Laying of XLPE UG cable Double Run including excavation of trench of size 600mm wide and 850mm for LT, 1050mm for 11 KV and 1200mm for 33 KV from road level and cable separation with machine cut bricks horizontally for every 3 meters , providing of DWC/GI pipes wherever required depth is not acquired as per the instructions of Engineer in Charge, the prorata basis rates to be adopted for 2 feet, 3feet depths and filling with sand 250mm above the cable and 50mm below the cable, laying of cable, placing 40mm shabad protective slabs, back filling the trench with earth, levelling and removing the debris from the site inluding the cost of lead and lift etc.. (Second cable laying cost not Included) depth of the trench LT-0.85 mts, 11 KV - In Hard Gravel Soil / BC soil / Red earth / stone and earth mixed with fair boulders / Normal soil/CC - 33 KV 3x400 Sqmm Cable | ELECY | Labour | SWR11972 | 749 | M | 1722700
215 | 4600 | Excavation & laying of UG Cable (Double Run) - Laying of XLPE UG cable Double Run including excavation of trench of size 600mm wide and 850mm for LT, 1050mm for 11 KV and 1200mm for 33 KV from road level and cable separation with machine cut bricks horizontally for every 3 meters , providing of DWC/GI pipes wherever required depth is not acquired as per the instructions of Engineer in Charge, the prorata basis rates to be adopted for 2 feet, 3feet depths and filling with sand 250mm above the cable and 50mm below the cable, laying of cable, placing 40mm shabad protective slabs, back filling the trench with earth, levelling and removing the debris from the site inluding the cost of lead and lift etc.. (Second cable laying cost not Included) depth of the trench LT-0.85 mts, 11 KV - Along the CC / BT multi layer road requiring compressor - 33 KV 3x400 Sqmm Cable | ELECY | Labour | SWR11980 | 1388.84 | M | 6388664
216 | 225 | Excavation & laying of UG Cable (Double Run) - Laying of XLPE UG cable Double Run including excavation of trench of size 600mm wide and 850mm for LT, 1050mm for 11 KV and 1200mm for 33 KV from road level and cable separation with machine cut bricks horizontally for every 3 meters , providing of DWC/GI pipes wherever required depth is not acquired as per the instructions of Engineer in Charge, the prorata basis rates to be adopted for 2 feet, 3feet depths and filling with sand 250mm above the cable and 50mm below the cable, laying of cable, placing 40mm shabad protective slabs, back filling the trench with earth, levelling and removing the debris from the site inluding the cost of lead and lift etc.. (Second cable laying cost not Included) depth of the trench LT-0.85 mts, 11 KV - Across the CC/ BT road crossing multi layer road requiring compressor (excluding the cost of Hume pipe) - 33 KV 3x400 Sqmm Cable | ELECY | Labour | SWR11988 | 1587.07 | M | 357090.75
217 | 8925 | Laying of 2nd Cable in Excavated Trench | ELECY | Labour | SWR10988 | 204.1 | M | 1821592.5
218 | 40 | Raising of double run cable on already erected support with wooden / MS clamps and connecting it to over head line with cable jumpers including cost of required wooden cleats, lugs and bolts and nuts through GI pipe (excluding the cost of GI pipe) - 33 KV 3x400 Sqmm Cable | ELECY | Labour | SWR12004 | 323.85 | M | 12954
219 | 350 | Cost of Pipes and slabs - Supply of 9" B class GI pipe | ELECY | Supply | SMR40082 | 1113 | M | 389550
220 | 250 | Cost of Pipes and slabs - Supply of 250 mm Hume pipe of class NP3 with compresive strength of 35N/mm2 for 28 days curing,barewall thickness of 30mm,1.25kG linear/meter and withstanding capability of 22.50KN/linear meter as per IS 458-1993. | ELECY | Supply | SMR40077 | 363 | M | 90750
221 | 58 | Cost of Pipes and slabs - Supply of RCC cable Joint markers/ Cable route markers of size 700 X 240 X 75 mm duly engraving with 5 mm thick letters , TGSPDCL 33000/11000 Cable/Cable joint fixing the 300mm below ground level and 400mm above ground level confirming to IS 5820 2001 | ELECY | Supply | SMR40085 | 484 | EA | 28072
222 | 58 | Loading of 11KV/33KV XLPE UG Cable for all sizes | ELECY | Labour | SWR11230 | 1024 | DR | 59392
223 | 58 | Un Loading of 11KV/33KV XLPE UG Cable for all sizes | ELECY | Labour | SWR11231 | 1024 | DR | 59392
224 | 29 | Transport of conductor drums, cable drums, fragile material such as kiosks, VCBs, control panels, Battery Chargers with Batteries, RMU, current transformers, boosters, lightning arrestors, insulators, transformers, meters (which are less in weight and occupy more space) (excluding of loading unloading) - Above 30 Km and upto 50 Km with Lorry for each trip | ELECY | Labour | SWR11863 | 4372.74 | EA | 126809.46
225 | 16 | Making of Outdoor/Indoor End Termination - Making 33 KV 3x400 Sqmm Cable Out Door/Indoor end termination | ELECY | Labour | SWR10387 | 2764.76 | EA | 44236.16
226 | 58 | UG Cables Joints : - Making of Straight through joints - 33 KV 3x400 Sqmm Cable | ELECY | Labour | SWR10382 | 5700.78 | EA | 330645.24
227 | 100 | Supply of earthing pipe with materials - Supply of GI Flat 25X3 mm | ELECY | Supply | SMR11485 | 105 | KG | 10500
228 | 4 | Supply of earthing pipe with materials - Supply of GI eath pipe with 40 mm dia,3mm thcikness with 2.0 M Length | ELECY | Supply | SMR11480 | 698 | EA | 2792
229 | 4 | Providing of Earthing - Providing of earthing with excavation of earth pit (0.6 x0.6x2.4 Mts.) duly filling with bentonite, earth , running of earth wire etc., complete, including cost of bentonite and excluding cost of RCC collar of size 0.75M dia x 0.5 M height | ELECY | Labour | SWR10357 | 1234.2 | EA | 4936.8
230 | 4 | Providing of RCC collar to earth pit. - Providing of RCC Collar guarding to the existing earth pits with damaged masonry including dismantling and removing of existing masonry and fixing the RCC collar of 0.60 M dia X 0.50 M height | ELECY | Labour | SWR10359 | 386 | EA | 1544
231 | 10 | Danger boards with clamps | ELECY | Supply | SMR40070 | 116 | EA | 1160
232 | 65 | S&E-Smart RFID marker | ELECY | Labour | SWR25089 | 2745 | EA | 178425
233 | 1.64 | Transport of iron materials such as R.S. Joists, Rail Poles, fabricated supports, steel, iron, flat, M.S. Channels etc., by lorries. (excluding of loading & unloading ) - Above 30 KM and upto 50 KM | ELECY | Labour | SWR10134 | 587.52 | TO | 963.53
234 | 1.64 | Loading of M.S.Channels, Angles, Flats & Rods etc., | ELECY | Labour | SWR10206 | 221 | TO | 362.44
235 | 1.64 | Un Loading of M.S.Channels, Angles, Flats & Rods etc., | ELECY | Labour | SWR10524 | 185 | TO | 303.4
236 | 1.26 | Painting - Painting of sub-station structures with two coats of Aluminium paint using Aluminium paint 1st grade containing 3.6 kg of Aluminium paste for 18 liters of thinner 1st coat is to be applied before erection of sub-station structures and 2nd coat after stringing and half round welding including cost of paint, cost of brushes, labour charges etc., complete. - Supply of material cost for First coat of 1st Grade Aluminium Paint, brushes etc. | ELECY | Supply | SMR40009 | 2181 | TO | 2748.06
237 | 1.26 | Painting - Painting of sub-station structures with two coats of Aluminium paint using Aluminium paint 1st grade containing 3.6 kg of Aluminium paste for 18 liters of thinner 1st coat is to be applied before erection of sub-station structures and 2nd coat after stringing and half round welding including cost of paint, cost of brushes, labour charges etc., complete. - (*)Supply of material cost for Second coat of 1st Grade Aluminium Paint, brushes, etc. - (*) Note:-The requirement of 2nd coat is to be justified by the concerned Divisional Engineer /Executive Engineer before execution of this work | ELECY | Supply | SMR40010 | 1293 | TO | 1629.18
238 | 1.26 | Painting - Painting of sub-station structures with two coats of Aluminium paint using Aluminium paint 1st grade containing 3.6 kg of Aluminium paste for 18 liters of thinner 1st coat is to be applied before erection of sub-station structures and 2nd coat after stringing and half round welding including cost of paint, cost of brushes, labour charges etc., complete. - Labour charges for painting including scratching and cleaning of Sub-station structures of 1st coat of Aluminium | ELECY | Labour | SWR10877 | 851 | TO | 1072.26
239 | 1.26 | Painting - Painting of sub-station structures with two coats of Aluminium paint using Aluminium paint 1st grade containing 3.6 kg of Aluminium paste for 18 liters of thinner 1st coat is to be applied before erection of sub-station structures and 2nd coat after stringing and half round welding including cost of paint, cost of brushes, labour charges etc., complete. - (*) Labour charges for painting including scratching and cleaning of Sub-station structures of 2nd coat of Aluminium . (*) Note:-The requirement of 2nd coat is to be justified by the concerned Divisional Engineer /Executive Engineer before execution of this work | ELECY | Labour | SWR10879 | 482 | TO | 607.32
240 | 1.26 | Fabrication & erection of Channels - Fabrication of Main and Auxiliary structures with welding using raw steel such as RS joist, M.S.Angles, Plates, Channels, including the supply and fabrication of 6mm base plate to the RS-Joist poles excluding cost of Mild Steel and transport charges to substation site, including erection. | ELECY | Labour | SWR10869 | 3426 | TO | 4316.76
241 | 8 | Loading of R.S. Joists 175 x 85 mm | ELECY | Labour | SWR10204 | 76 | EA | 608
242 | 8 | Un Loading of R.S. Joists 175 x 85 mm | ELECY | Labour | SWR10522 | 50 | EA | 400
243 | 8 | Painting of poles - Painting of R.S Joist,Box poles including cross arms and clamps with one coat of red oxid and two coats of Al.paint including cost of paint and consumables | ELECY | Labour | SWR10640 | 1132 | EA | 9056
244 | 2 | Transport of iron materials such as R.S. Joists, Rail Poles, fabricated supports, steel, iron, flat, M.S. Channels etc., by lorries. (excluding of loading & unloading ) - Above 30 KM and upto 50 KM | ELECY | Labour | SWR10134 | 587.52 | TO | 1175.04
245 | 4 | Excavation of pits in all soils except hard rock requiring blasting - 11 Mtrs PSCC Poles/ Box poles 0.75 M x 0.9 M x 1.95 M (1.31 cum) | ELECY | Labour | SWR10108 | 730 | EA | 2920
246 | 4 | Erection of pole in position, aligning and setting to work, fixing of cross arms and top clamps, earthing of supports, back filling with earth and stones properly ramming including transport of materials from road side to location excluding pit excavation, for RS Joist, Rail poles Supply & Fabrication of bottom plate with 6mm thichness and for Box poles Supply & Fabrication of Top & Bottom plate with 6mm thichness - Box pole 9/10/11 Mtr | ELECY | Labour | SWR11266 | 2643.83 | EA | 10575.32
247 | 5.24 | Mass concreting of supports erected with CC (1:4:8) using 40 mm, HB G metal including the cost of metal, sand, Cement and curing etc. - Including the cost of cement | ELECY | Labour | SWR10356 | 6579 | M3 | 34473.96
248 | 4 | Fabrication of poles: Fabrication of 175x85/150x75mm RS joist pieces upto 12.5 meters length by welding joint together by means of 50x6mm flat and MS channel on either side including the cost of consumable, Painting of RS Joist on inner phasing with red Oxide before Joining as box pole | ELECY | Labour | SWR10642 | 512.55 | EA | 2050.2
249 | 2 | Erection of AB Switches, VCBs, LAs, PTs, CTs, DTRs etc - Erection of 33 KV LAS station/Line type including earthing | ELECY | Labour | SWR10396 | 880 | SET | 1760
250 | 2 | Erection of AB Switch and aligment complete - Erection of 33 KV AB Switch including alignment and earthing | ELECY | Labour | SWR10392 | 4500 | EA | 9000
251 | 2 | Making of coil earthing pole with 8mm GI wireNut&Bolts for AB Switch | ELECY | Labour | SWR12331 | 146.63 | EA | 293.26
252 | 4 | Supply of earthing pipe with materials - Supply of CI earth pipe 100 mm dia, 2.75 mt long thickness 10mm with flange as per specication | ELECY | Supply | SMR11482 | 3486 | EA | 13944
253 | 4 | Providing of RCC collar to earth pit. - Providing of RCC Collar guarding to the existing earth pits with damaged masonry including dismantling and removing of existing masonry and fixing the RCC collar of 0.60 M dia X 0.50 M height | ELECY | Labour | SWR10359 | 386 | EA | 1544
254 | 4 | Providing of Earthing - Providing of earthing with excavation of earth pit (0.6 x0.6x2.4 Mts.) duly filling with bentonite, earth , running of earth wire etc., complete, including cost of bentonite and excluding cost of RCC collar of size 0.75M dia x 0.5 M height | ELECY | Labour | SWR10357 | 1234.2 | EA | 4936.8
255 | 2 | Painting - Painting of sub-station structures with two coats of Aluminium paint using Aluminium paint 1st grade containing 3.6 kg of Aluminium paste for 18 liters of thinner 1st coat is to be applied before erection of sub-station structures and 2nd coat after stringing and half round welding including cost of paint, cost of brushes, labour charges etc., complete. - Painting of operating rods of 33kV, 11kV AB switches with post office red colour (including cost of paint) | ELECY | Labour | SWR10881 | 142 | EA | 284
256 | 10 | Supply of earthing pipe with materials - Supply of GI wire No 8 | ELECY | Supply | SMR11486 | 105 | KG | 1050
257 | 1 | Submission of auto CAD Drawing as per pole schedule (Detailed survey and sketch - Up to 10 km | ELECY | Labour | SWR12104 | 6000 | LS | 6000
258 | 166.67 | Providing of RCC collar to earth pit. - Running of GI eartn flat of size 25X3mm from all metallic parts of channels, AB Switch, HG fuse set, DTr neutral and LT Distribution box and inter connection of earth pits etc complete | ELECY | Labour | SWR12125 | 14.03 | M | 2338.38
259 | 75 | Supply of earthing pipe with materials - Supply of GI Bolts & Nuts etc | ELECY | Supply | SMR11488 | 117.5 | KG | 8812.5
260 | 6 | Supply of earthing pipe with materials - Supply of CI eath pipe with 50mm dia,2.0 M Length | ELECY | Supply | SMR11484 | 2441 | EA | 14646
261 | 6 | Providing of Earthing - Providing of earthing with excavation of earth pit (0.6 x0.6x2.4 Mts.) duly filling with bentonite, earth , running of earth wire etc., complete, including cost of bentonite and excluding cost of RCC collar of size 0.75M dia x 0.5 M height | ELECY | Labour | SWR10357 | 1234.2 | EA | 7405.2
262 | 6 | Providing of RCC collar to earth pit. - Providing of RCC Collar guarding to the existing earth pits with damaged masonry including dismantling and removing of existing masonry and fixing the RCC collar of 0.60 M dia X 0.50 M height | ELECY | Labour | SWR10359 | 386 | EA | 2316
263 | 3 | Erection of AB Switch and aligment complete - Erection of 11KV 400/200A Conventional type AB Switch including fixing of cross angles and alignment complete | ELECY | Labour | SWR10393 | 3200 | EA | 9600
264 | 3 | Painting - Painting of sub-station structures with two coats of Aluminium paint using Aluminium paint 1st grade containing 3.6 kg of Aluminium paste for 18 liters of thinner 1st coat is to be applied before erection of sub-station structures and 2nd coat after stringing and half round welding including cost of paint, cost of brushes, labour charges etc., complete. - Painting of operating rods of 33kV, 11kV AB switches with post office red colour (including cost of paint) | ELECY | Labour | SWR10881 | 142 | EA | 426
265 | 3 | Making of coil earthing pole with 8mm GI wireNut&Bolts for AB Switch | ELECY | Labour | SWR12331 | 146.63 | EA | 439.89
266 | 15 | Supply of earthing pipe with materials - Supply of GI wire No 8 | ELECY | Supply | SMR11486 | 105 | KG | 1575
267 | 1.89 | Painting - Painting of sub-station structures with two coats of Aluminium paint using Aluminium paint 1st grade containing 3.6 kg of Aluminium paste for 18 liters of thinner 1st coat is to be applied before erection of sub-station structures and 2nd coat after stringing and half round welding including cost of paint, cost of brushes, labour charges etc., complete. - Supply of material cost for First coat of 1st Grade Aluminium Paint, brushes etc. | ELECY | Supply | SMR40009 | 2181 | TO | 4122.09
268 | 1.89 | Painting - Painting of sub-station structures with two coats of Aluminium paint using Aluminium paint 1st grade containing 3.6 kg of Aluminium paste for 18 liters of thinner 1st coat is to be applied before erection of sub-station structures and 2nd coat after stringing and half round welding including cost of paint, cost of brushes, labour charges etc., complete. - (*)Supply of material cost for Second coat of 1st Grade Aluminium Paint, brushes, etc. - (*) Note:-The requirement of 2nd coat is to be justified by the concerned Divisional Engineer /Executive Engineer before execution of this work | ELECY | Supply | SMR40010 | 1293 | TO | 2443.77
269 | 1.89 | Painting - Painting of sub-station structures with two coats of Aluminium paint using Aluminium paint 1st grade containing 3.6 kg of Aluminium paste for 18 liters of thinner 1st coat is to be applied before erection of sub-station structures and 2nd coat after stringing and half round welding including cost of paint, cost of brushes, labour charges etc., complete. - Labour charges for painting including scratching and cleaning of Sub-station structures of 1st coat of Aluminium | ELECY | Labour | SWR10877 | 851 | TO | 1608.39
270 | 1.89 | Painting - Painting of sub-station structures with two coats of Aluminium paint using Aluminium paint 1st grade containing 3.6 kg of Aluminium paste for 18 liters of thinner 1st coat is to be applied before erection of sub-station structures and 2nd coat after stringing and half round welding including cost of paint, cost of brushes, labour charges etc., complete. - (*) Labour charges for painting including scratching and cleaning of Sub-station structures of 2nd coat of Aluminium . (*) Note:-The requirement of 2nd coat is to be justified by the concerned Divisional Engineer /Executive Engineer before execution of this work | ELECY | Labour | SWR10879 | 482 | TO | 910.98
271 | 2.46 | Loading of M.S.Channels, Angles, Flats & Rods etc., | ELECY | Labour | SWR10206 | 221 | TO | 543.66
272 | 2.46 | Un Loading of M.S.Channels, Angles, Flats & Rods etc., | ELECY | Labour | SWR10524 | 185 | TO | 455.1
273 | 2.46 | Transport of steel including line materials such as cross arms, clamps, hardware, cable (loose) and other line materials (Including loading and unloading) - Above 30 KM and upto 50 KM | ELECY | Labour | SWR10150 | 617.1 | TO | 1518.07
274 | 1.89 | Fabrication & erection of Channels - Fabrication of Main and Auxiliary structures with welding using raw steel such as RS joist, M.S.Angles, Plates, Channels, including the supply and fabrication of 6mm base plate to the RS-Joist poles excluding cost of Mild Steel and transport charges to substation site, including erection. | ELECY | Labour | SWR10869 | 3426 | TO | 6475.14
275 | 10 | Danger boards with clamps | ELECY | Supply | SMR40070 | 116 | EA | 1160
276 | 30 | S&E-Smart RFID marker | ELECY | Labour | SWR25089 | 2745 | EA | 82350
277 | 100 | Excavation & laying of UG Cable (Six Run ) - Laying of XLPE UG cable Six Run including excavation of trench of size 1050mm wide to 1200mm wide as per the site conditions and 850mm for LT, 1050mm for 11 KV and 1200mm for 33 KV from road level and cable separation with machine cut bricks horizontally for every 3 meters , providing of DWC/GI pipes wherever required depth is not acquired as per the instructions of Engineer in Charge, the prorata basis rates to be adopted for 2 feet, 3feet depths and filling with sand 250mm above the cable and 50mm below the cable, laying of cable, placing 40mm shabad protective slabs, back filling the trench with earth, levelling and removing the debris from the site inluding the cost of lead and lift etc.. (Second,third or more cable laying cost not Included) depth of the trench LT-0.85 mts, 11 KV-1.05Mtrs & 33 KV - 1.20 mtrs. - In Hard Gravel Soil / BC soil / Red earth / stone and earth mixed with fair boulders / Normal soil/CC - 11 KV 3x300 Sqmm Cable | ELECY | Labour | SWR12066 | 1262.25 | M | 126225
278 | 200 | Excavation & laying of UG Cable (Six Run ) - Laying of XLPE UG cable Six Run including excavation of trench of size 1050mm wide to 1200mm wide as per the site conditions and 850mm for LT, 1050mm for 11 KV and 1200mm for 33 KV from road level and cable separation with machine cut bricks horizontally for every 3 meters , providing of DWC/GI pipes wherever required depth is not acquired as per the instructions of Engineer in Charge, the prorata basis rates to be adopted for 2 feet, 3feet depths and filling with sand 250mm above the cable and 50mm below the cable, laying of cable, placing 40mm shabad protective slabs, back filling the trench with earth, levelling and removing the debris from the site inluding the cost of lead and lift etc.. (Second,third or more cable laying cost not Included) depth of the trench LT-0.85 mts, 11 KV-1.05Mtrs & 33 KV - 1.20 mtrs. - Along the CC / BT multi layer road requiring compressor - 11 KV 3x300 Sqmm Cable | ELECY | Labour | SWR12070 | 2173.88 | M | 434776
279 | 100 | Excavation & laying of UG Cable (four Run ) - Laying of XLPE UG cable Six Run including excavation of trench of size 1050mm wide to 1200mm wide as per the site conditions and 850mm for LT, 1050mm for 11 KV and 1200mm for 33 KV from road level and cable separation with machine cut bricks horizontally for every 3 meters , providing of DWC/GI pipes wherever required depth is not acquired as per the instructions of Engineer in Charge, the prorata basis rates to be adopted for 2 feet, 3feet depths and filling with sand 250mm above the cable and 50mm below the cable, laying of cable, placing 40mm shabad protective slabs, back filling the trench with earth, levelling and removing the debris from the site inluding the cost of lead and lift etc.. (Second,third or more cable laying cost not Included) depth of the trench LT-0.85 mts, 11 KV-1.05Mtrs & 33 KV - 1.20 mtrs. - In Hard Gravel Soil / BC soil / Red earth / stone and earth mixed with fair boulders / Normal soil/CC - 11 KV 3x300 Sqmm Cable | ELECY | Labour | SWR12037 | 1051.88 | M | 105188
280 | 500 | Excavation & laying of UG Cable (four Run ) - Laying of XLPE UG cable Six Run including excavation of trench of size 1050mm wide to 1200mm wide as per the site conditions and 850mm for LT, 1050mm for 11 KV and 1200mm for 33 KV from road level and cable separation with machine cut bricks horizontally for every 3 meters , providing of DWC/GI pipes wherever required depth is not acquired as per the instructions of Engineer in Charge, the prorata basis rates to be adopted for 2 feet, 3feet depths and filling with sand 250mm above the cable and 50mm below the cable, laying of cable, placing 40mm shabad protective slabs, back filling the trench with earth, levelling and removing the debris from the site inluding the cost of lead and lift etc.. (Second,third or more cable laying cost not Included) depth of the trench LT-0.85 mts, 11 KV-1.05Mtrs & 33 KV - 1.20 mtrs. - Along the CC / BT multi layer road requiring compressor - 11 KV 3x300 Sqmm Cable | ELECY | Labour | SWR12042 | 2033.63 | M | 1016815
281 | 1000 | Excavation & laying of UG Cable (Double Run) - Laying of XLPE UG cable Double Run including excavation of trench of size 600mm wide and 850mm for LT, 1050mm for 11 KV and 1200mm for 33 KV from road level and cable separation with machine cut bricks horizontally for every 3 meters , providing of DWC/GI pipes wherever required depth is not acquired as per the instructions of Engineer in Charge, the prorata basis rates to be adopted for 2 feet, 3feet depths and filling with sand 250mm above the cable and 50mm below the cable, laying of cable, placing 40mm shabad protective slabs, back filling the trench with earth, levelling and removing the debris from the site inluding the cost of lead and lift etc.. (Second cable laying cost not Included) depth of the trench LT-0.85 mts, 11 KV - In Hard Gravel Soil / BC soil / Red earth / stone and earth mixed with fair boulders / Normal soil/CC - 11 KV 3x300 Sqmm Cable | ELECY | Labour | SWR11973 | 631.06 | M | 631060
282 | 2250 | Excavation & laying of UG Cable (Double Run) - Laying of XLPE UG cable Double Run including excavation of trench of size 600mm wide and 850mm for LT, 1050mm for 11 KV and 1200mm for 33 KV from road level and cable separation with machine cut bricks horizontally for every 3 meters , providing of DWC/GI pipes wherever required depth is not acquired as per the instructions of Engineer in Charge, the prorata basis rates to be adopted for 2 feet, 3feet depths and filling with sand 250mm above the cable and 50mm below the cable, laying of cable, placing 40mm shabad protective slabs, back filling the trench with earth, levelling and removing the debris from the site inluding the cost of lead and lift etc.. (Second cable laying cost not Included) depth of the trench LT-0.85 mts, 11 KV - Along the CC / BT multi layer road requiring compressor - 11 KV 3x300 Sqmm Cable | ELECY | Labour | SWR11981 | 1264.64 | M | 2845440
283 | 250 | Excavation & laying of UG Cable (Double Run) - Laying of XLPE UG cable Double Run including excavation of trench of size 600mm wide and 850mm for LT, 1050mm for 11 KV and 1200mm for 33 KV from road level and cable separation with machine cut bricks horizontally for every 3 meters , providing of DWC/GI pipes wherever required depth is not acquired as per the instructions of Engineer in Charge, the prorata basis rates to be adopted for 2 feet, 3feet depths and filling with sand 250mm above the cable and 50mm below the cable, laying of cable, placing 40mm shabad protective slabs, back filling the trench with earth, levelling and removing the debris from the site inluding the cost of lead and lift etc.. (Second cable laying cost not Included) depth of the trench LT-0.85 mts, 11 KV - Across the CC/ BT road crossing multi layer road requiring compressor (excluding the cost of Hume pipe) - 11 KV 3x300 Sqmm Cable | ELECY | Labour | SWR11989 | 1449.06 | M | 362265
284 | 60 | Excavation & laying of UG Cable (Double Run) - Laying of XLPE UG cable Double Run including excavation of trench of size 600mm wide and 850mm for LT, 1050mm for 11 KV and 1200mm for 33 KV from road level and cable separation with machine cut bricks horizontally for every 3 meters , providing of DWC/GI pipes wherever required depth is not acquired as per the instructions of Engineer in Charge, the prorata basis rates to be adopted for 2 feet, 3feet depths and filling with sand 250mm above the cable and 50mm below the cable, laying of cable, placing 40mm shabad protective slabs, back filling the trench with earth, levelling and removing the debris from the site inluding the cost of lead and lift etc.. (Second cable laying cost not Included) depth of the trench LT-0.85 mts, 11 KV - Raising of double run cable on already erected support with wooden / MS clamps and connecting it to over head line with cable jumpers including cost of required wooden cleats, lugs and bolts and nuts through GI pipe (excluding the cost of GI pipe) - 11 KV 3x300 Sqmm Cable | ELECY | Labour | SWR12005 | 275.4 | M | 16524
285 | 38 | Making of Straight through joints - 11 KV 3x300 Sqmm Cable | ELECY | Labour | SWR10386 | 3725.45 | EA | 141567.1
286 | 24 | Making of Outdoor/Indoor End Termination - Making 11 KV 3x300 Sqmm Cable Out Door/Indoor end termination | ELECY | Labour | SWR10391 | 2370.63 | EA | 56895.12
287 | 6800 | Laying of 2nd Cable in Excavated Trench | ELECY | Labour | SWR10988 | 204.1 | M | 1387880
288 | 200 | Cost of Pipes and slabs - Supply of 4" B Class GI Pipe 100 NB GI Pipe 4.50 mm thickness, 12.1 KG/Mtr | ELECY | Supply | SMR40080 | 800 | M | 160000
289 | 250 | Cost of Pipes and slabs - Supply of 250 mm Hume pipe of class NP3 with compresive strength of 35N/mm2 for 28 days curing,barewall thickness of 30mm,1.25kG linear/meter and withstanding capability of 22.50KN/linear meter as per IS 458-1993. | ELECY | Supply | SMR40077 | 363 | M | 90750
290 | 38 | Cost of Pipes and slabs - Supply of RCC cable Joint markers/ Cable route markers of size 700 X 240 X 75 mm duly engraving with 5 mm thick letters , TGSPDCL 33000/11000 Cable/Cable joint fixing the 300mm below ground level and 400mm above ground level confirming to IS 5820 2001 | ELECY | Supply | SMR40085 | 484 | EA | 18392
291 | 38 | Loading of 11KV/33KV XLPE UG Cable for all sizes | ELECY | Labour | SWR11230 | 1024 | DR | 38912
292 | 38 | Un Loading of 11KV/33KV XLPE UG Cable for all sizes | ELECY | Labour | SWR11231 | 1024 | DR | 38912
293 | 19 | Transport of conductor drums, cable drums, fragile material such as kiosks, VCBs, control panels, Battery Chargers with Batteries, RMU, current transformers, boosters, lightning arrestors, insulators, transformers, meters (which are less in weight and occupy more space) (excluding of loading unloading) - Above 30 Km and upto 50 Km with Lorry for each trip | ELECY | Labour | SWR11863 | 4372.74 | EA | 83082.06
294 | 12 | Supply of earthing pipe with materials - Supply of GI eath pipe with 40 mm dia,3mm thcikness with 2.0 M Length | ELECY | Supply | SMR11480 | 698 | EA | 8376
295 | 12 | Providing of Earthing - Providing of earthing with excavation of earth pit (0.6 x0.6x2.4 Mts.) duly filling with bentonite, earth , running of earth wire etc., complete, including cost of bentonite and excluding cost of RCC collar of size 0.75M dia x 0.5 M height | ELECY | Labour | SWR10357 | 1234.2 | EA | 14810.4
296 | 12 | Providing of RCC collar to earth pit. - Providing of RCC Collar guarding to the existing earth pits with damaged masonry including dismantling and removing of existing masonry and fixing the RCC collar of 0.60 M dia X 0.50 M height | ELECY | Labour | SWR10359 | 386 | EA | 4632
297 | 240 | Supply of earthing pipe with materials - Supply of GI Flat 25X3 mm | ELECY | Supply | SMR11485 | 105 | KG | 25200
298 | 1 | Submission of auto CAD Drawing as per pole schedule (Detailed survey and sketch - Up to 10 km | ELECY | Labour | SWR12104 | 6000 | LS | 6000
299 | 12 | Loading of R.S. Joists 175 x 85 mm | ELECY | Labour | SWR10204 | 76 | EA | 912
300 | 12 | Un Loading of R.S. Joists 175 x 85 mm | ELECY | Labour | SWR10522 | 50 | EA | 600
301 | 12 | Painting of poles - Painting of R.S Joist,Box poles including cross arms and clamps with one coat of red oxid and two coats of Al.paint including cost of paint and consumables | ELECY | Labour | SWR10640 | 1132 | EA | 13584
302 | 3 | Transport of iron materials such as R.S. Joists, Rail Poles, fabricated supports, steel, iron, flat, M.S. Channels etc., by lorries. (excluding of loading & unloading ) - Above 30 KM and upto 50 KM | ELECY | Labour | SWR10134 | 587.52 | TO | 1762.56
303 | 6 | Excavation of pits in all soils except hard rock requiring blasting - 11 Mtrs PSCC Poles/ Box poles 0.75 M x 0.9 M x 1.95 M (1.31 cum) | ELECY | Labour | SWR10108 | 730 | EA | 4380
304 | 6 | Erection of pole in position, aligning and setting to work, fixing of cross arms and top clamps, earthing of supports, back filling with earth and stones properly ramming including transport of materials from road side to location excluding pit excavation, for RS Joist, Rail poles Supply & Fabrication of bottom plate with 6mm thichness and for Box poles Supply & Fabrication of Top & Bottom plate with 6mm thichness - Box pole 9/10/11 Mtr | ELECY | Labour | SWR11266 | 2643.83 | EA | 15862.98
305 | 7.86 | Mass concreting of supports erected with CC (1:4:8) using 40 mm, HB G metal including the cost of metal, sand, Cement and curing etc. - Including the cost of cement | ELECY | Labour | SWR10356 | 6579 | M3 | 51710.94
306 | 6 | Fabrication of poles: Fabrication of 175x85/150x75mm RS joist pieces upto 12.5 meters length by welding joint together by means of 50x6mm flat and MS channel on either side including the cost of consumable, Painting of RS Joist on inner phasing with red Oxide before Joining as box pole | ELECY | Labour | SWR10642 | 512.55 | EA | 3075.3
307 | 3 | S-33KV TC Structure as per DATA-II | ELECY | Supply | SMR40102 | 50703 | EA | 152109
308 | 5 | S-33KV BD Boom as per DATA-IV | ELECY | Supply | SMR40104 | 18244 | EA | 91220
309 | 3 | Erect-33KV TC Structure as per DATA-II | ELECY | Labour | SWR11010 | 17393.04 | EA | 52179.12
310 | 0.85 | Fabrication & erection of Channels - Alligning the Main and Auxiliary structures such as RS joist, M.S.Angles, Plates, Channels, Structure to zero level duly leveling in prefabricated MS frames with Hydraulic jacks before galvanising/ fabrication. | ELECY | Labour | SWR10867 | 1470 | TO | 1249.5
311 | 1 | Loading of 33 KV VCBs along with Panel boards | ELECY | Labour | SWR10198 | 1024 | EA | 1024
312 | 1 | Transport of conductor drums, cable drums, fragile material such as kiosks, VCBs, control panels, Battery Chargers with Batteries, RMU, current transformers, boosters, lightning arrestors, insulators, transformers, meters (which are less in weight and occupy more space) (excluding of loading unloading) Note: 1). It will be treated as full load of 10 MT and paid for 10 MT. 2). For 3 Ton vehicle : 50% of the following rates Above 10 Km and upto 20 Km with Lorry for each trip | ELECY | Labour | SWR11861 | 3299.7 | EA | 3299.7
313 | 1 | Un loading of 33 KV VCBs along with Panel boards | ELECY | Labour | SWR10516 | 1044.48 | EA | 1044.48
314 | 1 | Erection of AB Switches, VCBs, LAs, PTs, CTs, DTRs etc - Erection of 33 KV VCB with Control Panel | ELECY | Labour | SWR10460 | 12500 | EA | 12500
315 | 0.85 | Loading of M.S.Channels, Angles, Flats & Rods etc., | ELECY | Labour | SWR10206 | 221 | TO | 187.85
316 | 0.85 | Un Loading of M.S.Channels, Angles, Flats & Rods etc., | ELECY | Labour | SWR10524 | 185 | TO | 157.25
317 | 0.85 | Transport of iron materials such as R.S. Joists, Rail Poles, fabricated supports, steel, iron, flat, M.S. Channels etc., by lorries. (excluding of loading & unloading ) - Above 10 KM and upto 20 KM | ELECY | Labour | SWR10132 | 412.08 | TO | 350.27
318 | 0.45 | Fabrication & erection of Channels - Fabrication of Main and Auxiliary structures with welding using raw steel such as RS joist, M.S.Angles, Plates, Channels, including the supply and fabrication of 6mm base plate to the RS-Joist poles excluding cost of Mild Steel and transport charges to substation site, including erection. | ELECY | Labour | SWR10869 | 3426 | TO | 1541.7
319 | 0.45 | Fabrication & erection of Channels - Alligning the Main and Auxiliary structures such as RS joist, M.S.Angles, Plates, Channels, Structure to zero level duly leveling in prefabricated MS frames with Hydraulic jacks before galvanising/ fabrication. | ELECY | Labour | SWR10867 | 1470 | TO | 661.5
320 | 0.45 | Painting - Painting of sub-station structures with two coats of Aluminium paint using Aluminium paint 1st grade containing 3.6 kg of Aluminium paste for 18 liters of thinner 1st coat is to be applied before erection of sub-station structures and 2nd coat after stringing and half round welding including cost of paint, cost of brushes, labour charges etc., complete. - Supply of material cost for First coat of 1st Grade Aluminium Paint, brushes etc. | ELECY | Supply | SMR40009 | 2181 | TO | 981.45
321 | 0.45 | Painting - Painting of sub-station structures with two coats of Aluminium paint using Aluminium paint 1st grade containing 3.6 kg of Aluminium paste for 18 liters of thinner 1st coat is to be applied before erection of sub-station structures and 2nd coat after stringing and half round welding including cost of paint, cost of brushes, labour charges etc., complete. - Labour charges for painting including scratching and cleaning of Sub-station structures of 1st coat of Aluminium | ELECY | Labour | SWR10877 | 851 | TO | 382.95
322 | 0.45 | Painting - Painting of sub-station structures with two coats of Aluminium paint using Aluminium paint 1st grade containing 3.6 kg of Aluminium paste for 18 liters of thinner 1st coat is to be applied before erection of sub-station structures and 2nd coat after stringing and half round welding including cost of paint, cost of brushes, labour charges etc., complete. - (*)Supply of material cost for Second coat of 1st Grade Aluminium Paint, brushes, etc. - (*) Note:-The requirement of 2nd coat is to be justified by the concerned Divisional Engineer /Executive Engineer before execution of this work | ELECY | Supply | SMR40010 | 1293 | TO | 581.85
323 | 0.45 | Painting - Painting of sub-station structures with two coats of Aluminium paint using Aluminium paint 1st grade containing 3.6 kg of Aluminium paste for 18 liters of thinner 1st coat is to be applied before erection of sub-station structures and 2nd coat after stringing and half round welding including cost of paint, cost of brushes, labour charges etc., complete. - (*) Labour charges for painting including scratching and cleaning of Sub-station structures of 2nd coat of Aluminium . (*) Note:-The requirement of 2nd coat is to be justified by the concerned Divisional Engineer /Executive Engineer before execution of this work | ELECY | Labour | SWR10879 | 482 | TO | 216.9
324 | 1 | Erection of AB Switches, VCBs, LAs, PTs, CTs, DTRs etc - Erection of 33 KV CTs | ELECY | Labour | SWR10399 | 1079 | SET | 1079
325 | 1 | S&E-33KV 1200A Isolator incl. Solid Core | ELECY | Labour | SWR12375 | 65800 | EA | 65800
326 | 2 | Loading of 33KV 800 Amps AB Switch | ELECY | Labour | SWR10239 | 126 | EA | 252
327 | 1 | Transport of conductor drums, cable drums, fragile material such as kiosks, VCBs, control panels, Battery Chargers with Batteries, RMU, current transformers, boosters, lightning arrestors, insulators, transformers, meters (which are less in weight and occupy more space) (excluding of loading unloading) Note: 1). It will be treated as full load of 10 MT and paid for 10 MT. 2). For 3 Ton vehicle : 50% of the following rates Above 10 Km and upto 20 Km with Lorry for each trip | ELECY | Labour | SWR11861 | 3299.7 | EA | 3299.7
328 | 2 | Un loading of 33KV 800 Amps AB Switch | ELECY | Labour | SWR10557 | 79 | EA | 158
329 | 2 | Erection of AB Switch and aligment complete - Erection of 33 KV AB Switch including alignment and earthing | ELECY | Labour | SWR10392 | 4500 | EA | 9000
330 | 2 | Painting - Painting of sub-station structures with two coats of Aluminium paint using Aluminium paint 1st grade containing 3.6 kg of Aluminium paste for 18 liters of thinner 1st coat is to be applied before erection of sub-station structures and 2nd coat after stringing and half round welding including cost of paint, cost of brushes, labour charges etc., complete. - Painting of operating rods of 33kV, 11kV AB switches with post office red colour (including cost of paint) | ELECY | Labour | SWR10881 | 142 | EA | 284
331 | 2 | Making of coil earthing pole with 8mm GI wireNut&Bolts for AB Switch | ELECY | Labour | SWR12331 | 146.63 | EA | 293.26
332 | 3 | Loading of 33 KV, 10 KA LAs Station type | ELECY | Labour | SWR10266 | 41 | EA | 123
333 | 3 | Un Loading of 33 KV, 10 KA LAs Station type | ELECY | Labour | SWR10584 | 35 | EA | 105
334 | 1 | Erection of AB Switches, VCBs, LAs, PTs, CTs, DTRs etc - Erection of 33 KV LAS station/Line type including earthing | ELECY | Labour | SWR10396 | 880 | SET | 880
335 | 2.52 | Extention of 33KV Bay at 132/33KV Sub-station - GI Flat 100X16 | ELECY | Supply | SMR24915 | 63235 | TO | 159352.2
336 | 200 | Laying of earth mat including excavation of trenches of depth 600mm, welding, connecting to equipment and connecting lightning shield to earth mat and earthing of fence posts, drilling and connecting earth rods including connecting cast iron pipes with the following sizes of MS Flats /GI Flats. including fabrication. - 100x16mm M.S./G.I earth flat | ELECY | Labour | SWR22054 | 65 | RMT | 13000
337 | 85.1 | Fabrication and connecting to risers from earth mat to structures, equipment, marshalling boxes, electrical panels, PLCC panels, fencing posts etc. - M.S./ G.I. Flat 75x8mm / 75 x 12 mm | ELECY | Labour | SWR10918 | 50 | RMT | 4255
338 | 6 | Providing of earthing with various types of earth electrodes - Excavation of earth pit, supply of cast iron pipe with flange on one end (as per ISS7181/86) of nominal dia 125mm and 2.75 meters long in side the pit including supply and fixing RCC collars 0.75 meter dia (OD), 50mm thick and 0.60meters long complete as per APTRANSCO standards | ELECY | Labour | SWR10924 | 9804 | EA | 58824
339 | 1 | Control Panels - Erection of 33kV Twin feeder control & Relay panel in the control room duly mounting them on channels and grouting them with foundation bolts excluding cost of channels & foundation bolts | ELECY | Labour | SWR10934 | 1729 | EA | 1729
340 | 0.24 | S-Moose Conductor | ELECY | Supply | SMR23225 | 375155 | KM | 90037.2
341 | 1 | Bus Stringing - Hoisting of Insulators and hardware, stretching the conductor and stringing of 33 kV bus comprising of three phases with Twin Moose/Zebra/Panther conductor to a tension of 900kgs including fixing of spacer clamps.(Bus section of 4.5mt) | ELECY | Labour | SWR10882 | 1302 | EA | 1302
342 | 12 | S-Spacer Clamp 150mm Spacing Twin Moose | ELECY | Supply | SMR25240 | 294 | EA | 3528
343 | 18 | S-T-Clamp Twin to Sngle Moose 150mmSpace | ELECY | Supply | SMR25242 | 694 | EA | 12492
344 | 3 | Supply of various Clamps - Supply of clamps as per IS 5561- 1970 , 12mm thickness with Alluminum and Alluminum alloy conforming to A6 of IS 617 1994 & hot dip galvanised with Nuts & Bolts including spring washers conforming to IS 2633-1964, IS 1363-1967, IS1367- 1961) - Supply of Alluminum LA clamps conforming to A6 of IS 617, with hot dip galvanised bolts and nuts suitable for single zebra / Panther | ELECY | Supply | SMR40027 | 357 | EA | 1071
345 | 100 | Supply of HBG metal - Cable terminations to the switch gear marshalling boxes/panel terminal blocks/control and relay panels LT AC panel including providing suitable ferrules and lugs as per specification (including cost of ferrules, lugs and glands) | ELECY | Labour | SWR12510 | 27 | EA | 2700
346 | 40 | Supply of HBG metal - Providing of control cable trench as per DATA-XII | ELECY | Labour | SWR22093 | 3148 | RMT | 125920
347 | 2000 | Control Cable - Laying of 4 core/10 core 2.5 sq. mm.Copper control cable in aready excavation trench including cost of providing single compress glands at both ends . | ELECY | Labour | SWR11879 | 27 | M | 54000
348 | 1 | Marshalling Box - Supply of MS Powder coated CT Marshalling Box | ELECY | Supply | SMR40047 | 3675 | EA | 3675
349 | 1 | Marshalling Box - Erection of Marshalling boxes | ELECY | Labour | SWR10940 | 374.85 | EA | 374.85
350 | 2 | Yard lightning - Supply of stepped tubular poles single way made of steel of length 9mtrs with tensile strength of 42kgf/mm2 at a steps of 4.5 mtrs with outer dia 114.3 mm,2.1 mtrs with outer dia 88.9 mm, 2.1 mtrs with outer dia 76.1 mm, normal Crippling load of 141 kgf, normal Breaking load of 198 kgf ,working Crippling load of 70 kgf, working Breaking load of 79 kgf as per IS 2713. | ELECY | Supply | SMR40051 | 13913 | EA | 27826
351 | 2 | Excavation of pits in hard rock not requiring blasting. (In hard murram / rock boulders) - 9.1 Mtrs PSCC Poles 0.76 M x 0.76M x 1.83M (2.6" x 2.6" x 6.0") | ELECY | Labour | SWR11039 | 928 | EA | 1856
352 | 2 | Supply of LED fixture set of (LUMINAIRE MAKE: PHILIPS /OSRAM/GE/VENTURE / CROMPTON/BAJAJ/VIN/WIPRO/JAGUAR/KESELEC/HAVELLS/HPL/SURYA/SYSKA. LED MAKE: PHILIPS LUMILEDS/CREE/NICHIA/OSRAM/SUMSANG/LG LEDs) make with minimum 120 Lm/W Lumens Output, 105 V to 295 V Voltage range, more than 0.94 Power factor, Pressure Die cast Alluminium housing, Powder coated/ anodized finishing, toughed glass lamp cover, IP65 ingress protection, less than 25% THD, minimum 70% electronic efficiency, minimum 140 degrees along the road & 80 degrees across the road beam angle, 4500 to 6500K Color temperature, very low mercury 6.4mg max, Life more than 50,000 burning hours, maximum 20% depreciation during life, Fully cut off control of distribution, Electronic Ballast driver type, minimum 10KV Surge withstand capacity, Poly carbonate reflector/ Poly Carbonate Lens secondary optics, suitable for fixing to existing poles in the - Erection of tubular poles | ELECY | Labour | SWR10955 | 1379 | EA | 2758
353 | 2.1 | Mass concreting of supports erected with CC (1:4:8) using 40 mm, HB G metal including the cost of metal, sand, Cement and curing etc. - Including the cost of cement | ELECY | Labour | SWR10356 | 6579 | M3 | 13815.9
354 | 2 | Supply of LED fixture set of (LUMINAIRE MAKE: PHILIPS /OSRAM/GE/VENTURE / CROMPTON/BAJAJ/VIN/WIPRO/JAGUAR/KESELEC/HAVELLS/HPL/SURYA/SYSKA. LED MAKE: PHILIPS LUMILEDS/CREE/NICHIA/OSRAM/SUMSANG/LG LEDs) make with minimum 120 Lm/W Lumens Output, 105 V to 295 V Voltage range, more than 0.94 Power factor, Pressure Die cast Alluminium housing, Powder coated/ anodized finishing, toughed glass lamp cover, IP65 ingress protection, less than 25% THD, minimum 70% electronic efficiency, minimum 140 degrees along the road & 80 degrees across the road beam angle, 4500 to 6500K Color temperature, very low mercury 6.4mg max, Life more than 50,000 burning hours, maximum 20% depreciation during life, Fully cut off control of distribution, Electronic Ballast driver type, minimum 10KV Surge withstand capacity, Poly carbonate reflector/ Poly Carbonate Lens secondary optics, suitable for fixing to existing poles in the - i. 90W LED Fixture set | ELECY | Supply | SMR11594 | 8200 | EA | 16400
355 | 2 | Supply of LED fixture set of (LUMINAIRE MAKE: PHILIPS /OSRAM/GE/VENTURE / CROMPTON/BAJAJ/VIN/WIPRO/JAGUAR/KESELEC/HAVELLS/HPL/SURYA/SYSKA. LED MAKE: PHILIPS LUMILEDS/CREE/NICHIA/OSRAM/SUMSANG/LG LEDs) make with minimum 120 Lm/W Lumens Output, 105 V to 295 V Voltage range, more than 0.94 Power factor, Pressure Die cast Alluminium housing, Powder coated/ anodized finishing, toughed glass lamp cover, IP65 ingress protection, less than 25% THD, minimum 70% electronic efficiency, minimum 140 degrees along the road & 80 degrees across the road beam angle, 4500 to 6500K Color temperature, very low mercury 6.4mg max, Life more than 50,000 burning hours, maximum 20% depreciation during life, Fully cut off control of distribution, Electronic Ballast driver type, minimum 10KV Surge withstand capacity, Poly carbonate reflector/ Poly Carbonate Lens secondary optics, suitable for fixing to existing poles in the - Fixing of Metal halide lamps with fixtures Make:Philips,Crompton,Bajaj junction box with MCB with 1.5 GI pipe complete. | ELECY | Labour | SWR10956 | 1268 | EA | 2536
356 | 24 | Labour for Fixing of all types of clamps | ELECY | Labour | SWR10917 | 65 | EA | 1560
357 | 60 | Supply of HBG metal - Supply & spreading of 20mm machine crushed metal (HBG) including cost of conveneyance of all materials, labour charges etc complete for finished item of work and directed by the engineer incharge | ELECY | Labour | SWR10860 | 2113 | M3 | 126780
358 | 2 | Room fire extinguisher (2 ltrs capacity) for control room | ELECY | Supply | SMR40089 | 4620 | EA | 9240
359 | 12 | Filling with stone dust in basement with 150mm thick layers incldg cost & conveyance all materials watering,consolidation etc complete for finished item of work. | ELECY | Labour | SWR33054 | 1451 | M3 | 17412
360 | 10.8 | Earth work excavation in all type of Ordinary soils red earth, Hard gravelly soils, earth mixed with sand and sandy soils etc., in all conditions such as slushy and dry with initial leads and lifts for foundations. Ordinary Soil | ELECY | Labour | SWR33015 | 513 | M3 | 5540.4
361 | 2.7 | PCC (1:4:8) using 40 mm metal with concrete Mixture. All work upto Plinth level including cost and conveyance of all materials like cement, fine agregate (sand) coarse aggregate, water etc., to site and including Seigniorage changes, sales & other taxes on all materials including alol operational, incidental and labour charges such as machine mixing, laying concrete, curing etc., complete as directed by Engineer incharge of the work | ELECY | Labour | SWR33028 | 5556 | M3 | 15001.2
362 | 16.2 | Coursed Rubble stone masonry 2nd sort with hard granite stones in cement mortar (1:6) for basement, including cost and conveyance of all materials, labour charges, curing, all leads and lifts, etc, complete for finished item of work. | ELECY | Labour | SWR33041 | 5829 | M3 | 94429.8
363 | 63 | Plastering with two coats, 1st coat in cm1:5 16mm thick and 2nd coat in cm 1:4 4mm thick, total 20mm thick for superstructure walls, ceiling, sunshades, Beams, etc., with sponge finishing including cost and conveyance of all materials all leads & lifts e | ELECY | Labour | SWR33163 | 594 | M2 | 37422
364 | 6 | S&F-15mm Bib Tap 300gm Qtr turn Supply & Fixing 15mm bip tap Indian make 300 grams seilo/senior/nice or equivalent | ELECY | Labour | SWR34330 | 690 | EA | 4140
365 | 40 | S&F 22.20mm OD CPVC Pipe-SDR 11 Supply and Fixing of Ashirvad/ Ajay/ Astral Flowguard or equivalent CPVC Pipes and Fittings to meet the requirement of ASTM-D 2846 and are produced in CTS (Copper Tube Sizes 1/2" ton 2" Ashirvad Flowgurard SDR 11 and SDR 13.5 pipes are made from idential CPVC compounds having the same physical Properties for Hot and Cold Water (IS 15778:2007)-22.20mm OD Pipe - SDR 11 | ELECY | Labour | SWR34362 | 459 | M | 18360
366 | 12 | Painting of poles - Painting of feeder name on support including cost of paint | ELECY | Labour | SWR12101 | 53 | EA | 636
367 | 100 | Supply of earthing pipe with materials - Supply of GI Bolts & Nuts etc | ELECY | Supply | SMR11488 | 117.5 | KG | 11750
368 | 4.9 | Earth work excavation in all type of Ordinary soils red earth, Hard gravelly soils, earth mixed with sand and sandy soils etc., in all conditions such as slushy and dry with initial leads and lifts for foundations. Ordinary Soil | ELECY | Labour | SWR33015 | 513 | M3 | 2513.7
369 | 0.31 | PCC (1:4:8) using 40 mm metal with concrete Mixture. All work upto Plinth level including cost and conveyance of all materials like cement, fine agregate (sand) coarse aggregate, water etc., to site and including Seigniorage changes, sales & other taxes on all materials including alol operational, incidental and labour charges such as machine mixing, laying concrete, curing etc., complete as directed by Engineer incharge of the work | ELECY | Labour | SWR33028 | 5556 | M3 | 1722.36
370 | 0.56 | RCC Footing: M20Gr, Steel Centering RCC M - 20 Nominal mix (Cement:fine aggregate: coarse aggregate) corresponding to Table 9 of IS 456 using 20mm size graded machine crushed hard granite metal (coarse aggregae) from approved quarry including cost and conveyance of all materials like cement, fine agregate (sand) coarse aggregate, water etc., to site and including all operational, incidental and labour charges such as machine mixing, laying concrete, curing etc., complete but excluding cost of steel and its fabrication charges for finished item of work - Footing | ELECY | Labour | SWR33098 | 10503 | M3 | 5881.68
371 | 2.03 | RCC Column GF: M20Gr, Steel Centering RCC M - 20 Nominal mix (Cement:fine aggregate: coarse aggregate) corresponding to Table 9 of IS 456 using 20mm size graded machine crushed hard granite metal (coarse aggregae) from approved quarry including cost and conveyance of all materials like cement, fine agregate (sand) coarse aggregate, water etc., to site and including all operational, incidental and labour charges such as machine mixing, laying concrete, curing etc., complete but excluding cost of steel and its fabrication charges for finished item of work - Column Ground floor | ELECY | Labour | SWR33100 | 14493 | M3 | 29420.79
372 | 0.1 | Reinforcement Steel Fe 415/500 Providing High Yield Strength Deformed (HYSD)/ Thermo Mechanically Treated (TMT) / Mild steel (MS) steel bars (Fe 415/ Fe 500 grade as per IS 1786-1979) of different diameters for RCC works , including labour charges for straightening, cutting, bending to required sizes and shapes, placing in position with cover blocks of approved materials and size and tying and lap-splicing with binding wire of 18 SWG, forming grills for reinforcement work as per approved designs and drawings, including cost and conveyance of steel bars, including all wastages such as overlaps, couplings, chairs, spacer bars including cost and conveyance of binding wire, cover blocks and all incidental, operational, labour charges such as cutting, bending, placing in position, tying excluding taxes on all materials etc., complete for finished item of work in all floors.( APSS No.126) | ELECY | Labour | SWR33144 | 79136 | TON | 7913.6
373 | 0.5 | S&F Structural Steel Angles etc. S&F of Structural steel of Angles,Channels,Beams etc including fabrication & erection, all incidental, operational, labour charges such as cutting, bending, placing in position, excluding taxes complete for finished item of work. | ELECY | Labour | SWR33145 | 129 | KG | 64.5
374 | 1.31 | Seigniorage Charges - Sand | ELECY | Labour | SWR34470 | 40 | M3 | 52.4
375 | 2.67 | Seigniorage Charges - Metal | ELECY | Labour | SWR34471 | 97.5 | M3 | 260.33
376 | 5 | Erect-33KV BD Boom as per DATA-IV | ELECY | Labour | SWR10875 | 505 | EA | 2525
377 | 52.98 | Earth work excavation in all type of Ordinary soils red earth, Hard gravelly soils, earth mixed with sand and sandy soils etc., in all conditions such as slushy and dry with initial leads and lifts for foundations. Ordinary Soil | ELECY | Labour | SWR33015 | 513 | M3 | 27178.74
378 | 2.018 | PCC (1:4:8) using 40 mm metal with concrete Mixture. All work upto Plinth level including cost and conveyance of all materials like cement, fine agregate (sand) coarse aggregate, water etc., to site and including Seigniorage changes, sales & other taxes on all materials including alol operational, incidental and labour charges such as machine mixing, laying concrete, curing etc., complete as directed by Engineer incharge of the work | ELECY | Labour | SWR33028 | 5556 | M3 | 11212.01
379 | 5.79 | RCC Column GF: M20Gr, Steel Centering RCC M - 20 Nominal mix (Cement:fine aggregate: coarse aggregate) corresponding to Table 9 of IS 456 using 20mm size graded machine crushed hard granite metal (coarse aggregae) from approved quarry including cost and conveyance of all materials like cement, fine agregate (sand) coarse aggregate, water etc., to site and including all operational, incidental and labour charges such as machine mixing, laying concrete, curing etc., complete but excluding cost of steel and its fabrication charges for finished item of work - Column Ground floor | ELECY | Labour | SWR33100 | 14493 | M3 | 83914.47
380 | 0.31 | Reinforcement Steel Fe 415/500 Providing High Yield Strength Deformed (HYSD)/ Thermo Mechanically Treated (TMT) / Mild steel (MS) steel bars (Fe 415/ Fe 500 grade as per IS 1786-1979) of different diameters for RCC works , including labour charges for straightening, cutting, bending to required sizes and shapes, placing in position with cover blocks of approved materials and size and tying and lap-splicing with binding wire of 18 SWG, forming grills for reinforcement work as per approved designs and drawings, including cost and conveyance of steel bars, including all wastages such as overlaps, couplings, chairs, spacer bars including cost and conveyance of binding wire, cover blocks and all incidental, operational, labour charges such as cutting, bending, placing in position, tying excluding taxes on all materials etc., complete for finished item of work in all floors.( APSS No.126) | ELECY | Labour | SWR33144 | 79136 | TON | 24532.16
381 | 52.41 | Carting away the debris available at site including loading, unloading etc., upto 10 kms etc., complete | ELECY | Labour | SWR34151 | 285 | M3 | 14936.85
382 | 5.73 | Seigniorage Charges - Sand | ELECY | Labour | SWR34470 | 40 | M3 | 229.2
383 | 11.46 | Seigniorage Charges - Metal | ELECY | Labour | SWR34471 | 97.5 | M3 | 1117.35
384 | 4.77 | RCC Footing: M20Gr, Steel Centering RCC M - 20 Nominal mix (Cement:fine aggregate: coarse aggregate) corresponding to Table 9 of IS 456 using 20mm size graded machine crushed hard granite metal (coarse aggregae) from approved quarry including cost and conveyance of all materials like cement, fine agregate (sand) coarse aggregate, water etc., to site and including all operational, incidental and labour charges such as machine mixing, laying concrete, curing etc., complete but excluding cost of steel and its fabrication charges for finished item of work - Footing | ELECY | Labour | SWR33098 | 10503 | M3 | 50099.31
Total | [7 empty] | 28359391.84
18% of GST | [7 empty] | 5104690.5312
Grand Total | [7 empty] | 33464082.3712
WBS. No. S-1792-13-07-01-01-001
| Estimate Quantity (only Figures) | Item Detailed Specification Description | Work Type eg. Earth Work, Electrical works. etc (upto 200 Characters) | Item Short Description (upto 100 Characters) | APSS / Morth Cl. Number (upto 200 Characters) | Rate (INR) (Upto 2 Decimals ) | UOM (upto 50 Characters) | Amount
1 | 80 | Leveliing the site by cutting and levelling with the help of JCB including cost,conveyance of all materials,hire chareges etc complete for finished item of work as directed by Engineer-in-charge. | Civil | Labour | SWR34179 | 2200 | Hrs | 176000
2 | 563.33 | Earth Work Mass Excavation (hard rock) to a depth as directed, in soils such as hard rock requiring blasting in prohibited area and all conditions such as dry, wet, slurry etc.and in dense or hard soils, disposal and depositing of excavated soil with intial lead of 10 mt and intial lift of 2m or as directed, including cost and conveyance of all materials, ramping and lifting of materials, and labour charges, hire charges of machinery, tools & plants, bailing of water ( either sub soil water, stoMts water, rain water, surface water or of any kind) if any at any stage of work until all works below ground level is finished to the satisfaction ,and from work such as shoring, timbering, strutting with required supports etc. for the work and removal of form work after completion of work etc all complete as directed by the engineer-incharge. | Civil | Labour | SWR33018 | 876 | M3 | 493477.08
3 | 540 | Carting away the debris available at site including loading, unloading etc., upto 10 kms etc., complete | Civil | Labour | SWR34151 | 285 | M3 | 153900
4 | 285.38 | Earth work excavation in all type of soils red earth, Hard gravelly soils, earth mixed with sand and sandy soils etc., in all conditions such as slushy and dry with initial leads and lifts for foundations. | Civil | Labour | SWR33015 | 513 | M3 | 146399.94
5 | 57.72 | Plain Cement concrete (1:4:8) using 40mm HBG metal for foundations and leveling course, including cost and conveyance of all materials, labour all leads and lifts, consolidation and all operations, formwork as required, curing, etc. complete for finished item w | Civil | Labour | SWR33028 | 5672 | M3 | 327387.84
6 | 202.03 | Coursed Rubble stone masonry 2nd sort with hard granite stones in cement mortar (1:6) for basement, including cost and conveyance of all materials, labour charges, curing, all leads and lifts, etc, complete for finished item of work. | Civil | Labour | SWR33041 | 5901 | M3 | 1192179.03
7 | 6.44 | RCC M20 Grade footing 'RCC 1:1.5:3 nominal mix using 12 to 20 mm HBG metal for following item of works including cost and conveyance of all materials, labour, scaffolding, centering, machine mixing, vibrating, curing all leads and lifts,seignarage charges in all positions of the building but excluding cost of steel and its fabrication for finished item of work as directed by Engineer-in-charge | Civil | Labour | SWR33098 | 10690 | M3 | 68843.6
8 | 5 | RCC M20 Grade Coloumn . 'RCC 1:1.5:3 nominal mix using 12 to 20 mm HBG metal for following item of works including cost and conveyance of all materials, labour, scaffolding, centering, machine mixing, vibrating, curing all leads and lifts,seignarage charges in all positions of the building but excluding cost of steel and its fabrication for finished item of work as directed by Engineer-in-charge | Civil | Labour | SWR33100 | 14681 | M3 | 73405
9 | 4.88 | RCC M20 Grade Plinth beams 'RCC 1:1.5:3 nominal mix using 12 to 20 mm HBG metal for following item of works including cost and conveyance of all materials, labour, scaffolding, centering, machine mixing, vibrating, curing all leads and lifts,seignarage charges in all positions of the building but excluding cost of steel and its fabrication for finished item of work as directed by Engineer-in-charge | Civil | Labour | SWR33099 | 13785 | M3 | 67270.8
10 | 4.21 | Supplying, Cutting, bending, binding, placing in position and tying reinforcement steel in all heights including cost and conveyance of steel and binding wire etc,. With all leads and lifts, labour charges, etc., complete for finished item of work. | Civil | Labour | SWR33144 | 79136 | TON | 333162.56
11 | 76.59 | Brick masonry in cement mortar (1:6) for superstructure using well burnt country made second class bricks of approved quality including cost and conveyance of all materials curing, scaffolding with all leads and lifts in all heights etc., complete for fin | Civil | Labour | SWR33068 | 8813 | M3 | 674987.67
12 | 23.53 | Plain Cement concrete (1:2:4) using 20mm size well graded HBG metal for foundations, including cost, conveyance of all materials,labour all leads and lifts,consolidation and all operations, formwork as required, curing,etc. complete for finished item of work | Civil | Labour | SWR33030 | 7155 | M3 | 168357.15
13 | 1058.7 | Plastering with two coats, 1st coat in cm1:5 16mm thick and 2nd coat in cm 1:4 4mm thick, total 20mm thick for superstructure walls, ceiling, sunshades, Beams, etc., with sponge finishing including cost and conveyance of all materials all leads & lifts e | Civil | Labour | SWR33163 | 599 | M2 | 634161.3
14 | 697.62 | Painting with two coats of ACE paint over a primary coat total three coats of approved colour and quality including cost and conveyance of all materials, labour charges etc., complete for finished item of work. | Civil | Labour | SWR33356 | 222 | M2 | 154871.64
15 | 408.85 | Painting with two coats of Surya Cem paint over a primary coat total three coats of approved colour and quality including cost and conveyance of all materials, labour charges etc., complete for finished item of work. | Civil | Labour | SWR33329 | 88 | Kgs | 35978.8
16 | 500 | Manufacturing, Supplying and fixing of MS grill for (Gate and raillings) of approved design as per drawings, including cost and conveyance of all materials, labour charges etc.,complete for finished item of work as directed by the Engineer- in-charge. | Civil | Labour | SWR33145 | 129 | Kgs | 64500
17 | 3 | Supply and Fixng of MS Name Board including cost & conveyance of all materials,labour charges etc complete for finished item of work. | Civil | Labour | SWR33421 | 4542 | M2 | 13626
18 | 1 | Geophysical Investgation charges for water point by Geologist | Civil | Labour | SWR33608 | 5250 | Job | 5250
19 | 90 | Drill-165mm Bore Well 0 to 90 | Civil | Labour | SWR33609 | 350 | M | 31500
20 | 30 | Drill-165mm Bore Well 90M to 120M | Civil | Labour | SWR34830 | 369 | M | 11070
21 | 30 | Drill-165mm Bore Well 120M to 150M | Civil | Labour | SWR34831 | 394 | M | 11820
22 | 30 | Drill-165mm Bore Well 150M to 180M | Civil | Labour | SWR34832 | 492 | M | 14760
23 | 30 | Drill-165mm Bore Well 180M to 210M | Civil | Labour | SWR34833 | 623 | M | 18690
24 | 30 | Drill-165mm Bore Well 210M to 240M | Civil | Labour | SWR34834 | 754 | M | 22620
25 | 30 | Drill-165mm Bore Well 240M to 270M | Civil | Labour | SWR34835 | 918 | M | 27540
26 | 80 | Drill-165mm Bore Well 270M and above | Civil | Labour | SWR34836 | 1082 | M | 86560
27 | 40 | Supply and fixing of 160mm dia PVC casing of A class 6Kg point pressure including cost and conveyance of all materials labour charges etc complete for finished item of work as directed by the engineer-in-charge. | Civil | Labour | SWR33611 | 891 | M | 35640
28 | 1 | Supply and erecting, ISI mark submersible 5.0 HP, Single Phase 30 stages pumpset suitable for 106/156mm dia borewell including cost and conveyance of all materials labour charges etc complete for finished item of work | Civil | Labour | SWR33640 | 56186 | EA | 56186
29 | 285 | Supply and fixing of HDPE pipe 40mm dia of 16Kg/cm2 including cost and conveyance of all materials labour charges etc complete for finished item of work as directed by the engineer-in-charge. | Civil | Labour | SWR34410 | 175 | M | 49875
30 | 1 | Supply and erecting D.O.L Starter 415V , Single phase,50Hz with SS enclouserincluding cost and conveyance of all materials labour charges etc complete for finished item of work | Civil | Labour | SWR33645 | 9900 | EA | 9900
31 | 290 | Supply of 3 Core 2.5 Sqmm Flat Copper cable of ISI for Submersible Motors of makes Finolex / Polycab / Gold Medal / Million / Payal / Sun Light / Power Flex / Fortune Art | Civil | Labour | SWR33641 | 211 | M | 61190
32 | 71 | Supply and Fixing of Ashirvad/ Ajay/ Astral Flowguard or equivalent CPVC Pipes and Fittings to meet the requirement of ASTM-D 2846 and are produced in CTS (Copper Tube Sizes 1/2" ton 2" Ashirvad Flowgurard SDR 11 and SDR 13.5 pipes are made from idential CPVC compounds having the same physical Properties for Hot and Cold Water (IS 15778:2007)-28.60mm OD Pipe - SDR 11 | Civil | Labour | SWR34363 | 556 | M | 39476
33 | 35 | Supply & fixing Gunmetal (GM) Ball valve with SS Ball and SS Spindle as per IS - Class - I, Indian make heavy type - 25mm NB Size | Civil | Labour | SWR34346 | 466 | EA | 16310
34 | 857.38 | Supplying and filling the substation site with borrowed gravel, watering, ramming, thoroughly complying with the standard specification. | Civil | Labour | SWR33052 | 651 | M3 | 558154.38
35 | 3.74 | D) RCC M20 Grade Roof Beams landing beam 'RCC 1:1.5:3 nominal mix using 12 to 20 mm HBG metal for following item of works including cost and conveyance of all materials, labour, scaffolding, centering, machine mixing, vibrating, curing all leads and lifts,seignarage charges in all positions of the building but excluding cost of steel and its fabrication for finished item of work as directed by Engineer-in-charge | Civil | Labour | SWR33121 | 13745 | M3 | 51406.3
36 | 0.58 | e)RCC M20 Grade Lintels 'RCC 1:1.5:3 nominal mix using 12 to 20 mm HBG metal for following item of works including cost and conveyance of all materials, labour, scaffolding, centering, machine mixing, vibrating, curing all leads and lifts,seignarage charges in all positions of the building but excluding cost of steel and its fabrication for finished item of work as directed by Engineer-in-charge | Civil | Labour | SWR33107 | 14522 | M3 | 8422.76
37 | 5.4 | f) RCC M20 Grade Sunshades 600mm wide and 75mm thick'RCC 1:1.5:3 nominal mix using 12 to 20 mm HBG metal for following item of works including cost and conveyance of all materials, labour, scaffolding, centering, machine mixing, vibrating, curing all leads and lifts,seignarage charges in all positions of the building but excluding cost of steel and its fabrication for finished item of work as directed by Engineer-in-charge | Civil | Labour | SWR33114 | 1515 | M2 | 8181
38 | 20.29 | g) RCC M20 Grade Roof Slab for Control Room 'RCC 1:1.5:3 nominal mix using 12 to 20 mm HBG metal for following item of works including cost and conveyance of all materials, labour, scaffolding, centering, machine mixing, vibrating, curing all leads and lifts,seignarage charges in all positions of the building but excluding cost of steel and its fabrication for finished item of work as directed by Engineer-in-charge | Civil | Labour | SWR33128 | 13163 | M3 | 267077.27
39 | 18.9 | Providing Design R.C. drop wall of 25mm thickness with cm 1:3 and 6mm dia MS bars at 150mm both ways and chicken mesh in two coats 20mm thick each plastering including cost and conveyance of all materials with leads and lifts, scaffolding and curing, labo | Civil | Labour | SWR33203 | 3328 | M2 | 62899.2
40 | 12.24 | Supply and fixing of Ms ornamental safety grill of approved design including cost and conveyance of all materials, labour charges etc., complete for finished item of work. | Civil | Labour | SWR33310 | 2985 | Kgs | 36536.4
41 | 5.91 | Supply and fixing of doors with the frames of the door shall be made well seasoned mt wood of cross section 100x75mm. The shutter shall be made isi mark flushed door with decolam sheets pasted on both sides with PVC beading 40mm width all round.Frame shall be painted with two coats of synthetic enamel paint of approved color over one coat of primer over luppum with spary with 3 no 150mm brass hinges 1 no brass door stoper, 1 no 250mm brass aldrops. 2 no 300 mm aluminium tower bolts, 2 no 150mm brass fancy door handlers, 1 no keyless lockset with cp handel. The quoted rate shall include cost and conveyance of the meterials, fixig, labour carges, tools, handles,locking arrangementts and other fixtures & fittings for finished item work as directed by the Engineer - in- charge. | Civil | Labour | SWR33264 | 7415 | M2 | 43822.65
42 | 128.25 | Raised pointing to the exposed surfaces of CRS masonry in cm 1:3 prop. including cost and conveyance of all materials, labour charges, all leads and lifts curing etc, complete for finished item of work. | Civil | Labour | SWR33184 | 133 | M2 | 17057.25
43 | 8.64 | Supplying and fixing Aluminium sliding windows with grill and fixed glass panels using anodised aluminium extruded sections of mat finish for frames and mullions made from approved aluminium sections 62x32x1.2mm at 0.73kg/Rm providing 5mm plain glass fix | Civil | Labour | SWR33277 | 3673 | M2 | 31734.72
44 | 16.56 | Supply and laying of Ceramic floor over of CM 1:3 20 mm thick including required materials and labour charges etc complete for item of work | Civil | Labour | SWR33224 | 953 | M2 | 15781.68
45 | 121.92 | Flooring with double machine polished and hand cut Tandur blue stone 20mm thick of approved colour, quality and of minimum of 300x300mm size over a bed of cement mortar 1:3 20mm thick including cost of all materials, with all leads and lifts jointing and | Civil | Labour | SWR33219 | 681 | M2 | 83027.52
46 | 6.74 | Supply and fixing of 4" high skirting of shabad stone to the walls including cost and conveyance of all materials, labour etc for finished item of work. | Civil | Labour | SWR33236 | 775 | M2 | 5223.5
47 | 243.69 | Painting with two coats of OBD over a primary coat total three coats of approved colour and quality including cost and conveyance of all materials labour charges etc., complete for finished item of work. | Civil | Labour | SWR33333 | 154 | M2 | 37528.26
48 | 140.54 | Providing impervious coat over RCC roof slab to requried slopes with 20mm thick in CM 1:3 mixed with approved brand of water proffing compound inclding cost and conveyance of all materials, labour charges, curing, rounding off junctions of wall and slab, all leads and lifts, etc . complete for finished item of work as directed by the Engineer - in - charge. | Civil | Labour | SWR33156 | 622 | M2 | 87415.88
49 | 60 | Supply & fixing of 25mm dia 2mm thick suSupply & fixing of 25mm dia 2mm thick surface P.V.C. pipe (ISI MARK) Concealed in wall with all required accessories including masonary work and labour charges etc.complete. | Civil | Labour | SWR33441 | 114 | M | 6840
50 | 1 | Supply & fixing TPN Distribution board w Supply & fixing TPN Distribution board with IP-42 protection (Metal Door)suitable for 3 phase ELCB/RCCB/FP Isolator as incomer and 10kA SP MCBs as out going including internal connection and labour charges for surface / flush mounting etc Complete. | Civil | Labour | SWR33526 | 12149 | EA | 12149
51 | 10 | Supply & fixing of 6A 3 pin wall plug so Supply & fixing of 6A 3 pin wall plug socket with 6A switch control on a common switch board with earth continuity including wire leads,earth connection along with all labour charges etc., complete | Civil | Labour | SWR33468 | 172 | EA | 1720
52 | 6 | Supply & fixing of 16A 3 pin and 6A 3pin Supply & fixing of 16A 3 pin and 6A 3pin plug Flush type socket with indicator lamp and 16Amps fuse unit and 16Amps switch control (5 in one )duly recessed in wall with wooden deep box of 6'' x 8'' x 2 1/2'' size covered with hylam sheet earth connection and all labour charges etc., complete on wall. | Civil | Labour | SWR33470 | 464 | EA | 2784
53 | 24 | Wiring with 2 runs of 14/0.3mm (1.0 sq.m Wiring with 2 runs of 14/0.3mm (1.0 sq.mm)Fire Retardant (FR) P.V.C. insulated flexible copper cable (ISI MARK) in existing pipe with 6A Flush type Switch,ceiling rose and 3mm thick hylam sheet covering to switch control box including all labour charges etc., complete for light points, bell , fan and exhaust fan points in Non-Residential Buildings. | Civil | Labour | SWR33457 | 703 | EA | 16872
54 | 12 | Supply & Fixing of 28W T5 fluorescent tube. | Civil | Labour | SWR33558 | 151 | EA | 1812
55 | 1 | Supply of 12" (300mm)ISI, 900 RPM Heavy duty exhaust fan with metallic blades with Mark of makes Crompton / Bajaj / Havells / Orient. | Civil | Labour | SWR33571 | 2219 | EA | 2219
56 | 180 | Supply and run of 2 of 22/0.3mm (1.5 sq.mm) (FR) P.V.C. insulated flexible copper cable in existing pipe for mains including all labour charges complete. | Civil | Labour | SWR33496 | 78 | M | 14040
57 | 180 | Supply and run of 2 of 36/0.3mm (2.5 sq.mm) FR P.V.C. insulated flexible copper cable in existing pipe for mains including all labour charges complete. | Civil | Labour | SWR33497 | 108 | M | 19440
58 | 12 | Supply & fixing of batten holder /slanting holder in lieu of ceiling rose of light point complete with all connection and all labour charges with 40W bulb (for new installation). | Civil | Labour | SWR33484 | 146 | EA | 1752
59 | 4 | Supply & fixing of 1200mm (48'') sweep 230v,A.C 50 Hz.Ceiling fan with 3 Blades and double ball bearings with all standared accessories. | Civil | Labour | SWR33563 | 2290 | EA | 9160
60 | 4 | Supply & fixing of Electronic Regulator for ceiling fans 900/1200/1400mm sweep including cost of material, Electrical charges complete for finished item of work | Civil | Labour | SWR33564 | 615 | EA | 2460
61 | 1 | Providing independent EARTHING by excavating a trench to a depth of 2.1M in all solid,as per size specified in the Data,using 40mm dia 'B' class GI pipe of 2.5 Mtrs length with necessary accessories with hume pipe ring duly providing staggered holes including filling with equal proportion of salt and Charcoal in layers and all labour charges etc., compiete for small quarters. | Civil | Labour | SWR33596 | 5407 | EA | 5407
62 | 35 | Supplying, laying, jointing and testing 101.6 mm SWG SP-1 pipes of ISI make conforming to ISI 651 & 4127 with airtight cement joints in CM 1.5:1 prop. Including excavation of trenches and socket pits in any soil (except rock requiring blasting) up to 1524 mm(5'0") depth and refilling with watering and tamping. | Civil | Labour | SWR34281 | 787 | M | 27545
63 | 3 | Constructing 904.0 mm (3#0#) dia brick masonry inspection chamber as per IS - 4111: Part-1:1986 with cement mortar (1:6) prop using 2nd Class Clay Bricks of 225 mm thick from approved source having a minimum crushing strength of 5 N/sq.mm including plastering with cement mortar 1:3 prop; ½# thick both inside and outside fitted with 20# dia RCC manhole covers and frames including excavating pits up to a depth of 904 mm (3'-0") in all sorts of soils (excluding rock) and laying cement concrete (1:4:8) 150 mm thick using 40 mm HBG Metal and P.C.C. 1:2:4 benching and channel 100 mm thick as per Standard specification and including cost and conveyance of all materials like cement, sand, bricks, water etc., to site, cost of seigniorage charges on all materials and all incidental and operational, labour charges like mixing cement mortar, constructing masonry, lift charges, curing etc., complete for finished item of work as per Standard specification. | Civil | Labour | SWR34296 | 8766 | EA | 26298
64 | 4 | Supply & fixing of 110 mm dia - Door Bend 87.5 Degree - UPVC/SWR Pipe fittings (Prince/Sudhakar or any ISI Brand) | Civil | Labour | SWR34381 | 128 | EA | 512
65 | 4 | Supply & fixing of 110 mm dia - Plain Bend 87.5 Degree - UPVC/SWR Pipe fittings (Prince/Sudhakar or any ISI Brand) | Civil | Labour | SWR34380 | 100 | EA | 400
66 | 12 | Supply & fixing of 110 mm dia 3 M Single Socket PVC/SWR pipe - 6 Kg/sq.cm - Prince/Sudhakar or any ISI Brand | Civil | Labour | SWR34377 | 470 | M | 5640
67 | 18 | Supply & fixing of 90 mm dia 3 M Single Socket PVC/SWR pipe - 6 Kg/sq.cm - Prince/Sudhakar or any ISI Brand | Civil | Labour | SWR34378 | 418.33 | M | 7529.94
68 | 3 | Supplying & fixing 150 mm x 100 mm SWG gully traps conforming to ISI 651 & 4127 with C.I Grating & Cost. Brick masonry in CM 1:6 prop. Intermediate chamber and fitted with 304.8 mm x 288.6mm (12"x9") C.I Frame and hinged cover | Civil | Labour | SWR34286 | 768.2 | EA | 2304.6
69 | 1 | Supplying and Fixing of European Water Closet of 1st Quality | Civil | Labour | SWR34314 | 2257 | EA | 2257
70 | 6 | Supply & fixing 12.7 mm NP stop cock Indian make 400 grams Seiko/ Senior/ Nice/ Senior/ Nice or equivalent | Civil | Labour | SWR34328 | 730 | EA | 4380
71 | 4 | S&F 12.7 mm N.P bib tap Indian make 400 grams Seiko/ Senior/ Nice or equivalent | Civil | Labour | SWR34329 | 304 | EA | 1216
72 | 1 | Supplying & Fixing Indian make Flat Back Wash Hand Basin (HSW/Parryware/ Neycer) 1st quality conforming to IS:2556-Part-4:1972 with waste fittings like rubber plug, chain, 32 mm nominal size C.P. Fitting with parallel pipe thread conforming to IS:2963-1979 and fitted with 15 mm nominal bore Chromium Plated Pillar Tap of 1st quality Indian make 400 grams Seiko/ Senior/ Nice/ Esso or equivalent complete with standard CI brackets including wooden block: 550 x 400 mm - Single C.P. Pillar cock | Civil | Labour | SWR34316 | 1765 | EA | 1765
73 | 2 | Supply & fixing 38.1 mm C.P waste coupling Half or Full Thread 1st Quality Indian make Parryware or equivalent | Civil | Labour | SWR34428 | 318 | EA | 636
74 | 2 | Supply & fixing of 4" (101.6 mm ) Nahany Trap ( Without Jali with inlet)UPVC/SWR Pipe fittings (Prince/Sudhakar or any ISI Brand) | Civil | Labour | SWR34387 | 134 | EA | 268
75 | 1000 | Providing & Placing on Terrace (at all floor levels) polyethylene water storage tank with Double layer approved brand & manufacture with cover and suitable locking arrangement & making necessary holes for inlet & outlets and over flow pipes but with NECESSARY fittings & base support for tanks | Civil | Labour | SWR34375 | 10 | L | 10000
76 | 2 | Supply & fixing 31.75 mm dia PVC flexible waste pipe of 914.4 mm length of Ist quality | Civil | Labour | SWR34426 | 33 | EA | 66
77 | 45 | Supply and Fixing of Ashirvad/ Ajay/ Astral Flowguard or equivalent CPVC Pipes and Fittings to meet the requirement of ASTM-D 2846 and are produced in CTS (Copper Tube Sizes 1/2" ton 2" Ashirvad Flowgurard SDR 11 and SDR 13.5 pipes are made from idential CPVC compounds having the same physical Properties for Hot and Cold Water (IS 15778:2007)- 15.90mm OD Pipe - SDR 11 | Civil | Labour | SWR34361 | 385 | M | 17325
78 | 200 | Supply and Fixing of Ashirvad/ Ajay/ Astral Flowguard or equivalent CPVC Pipes and Fittings to meet the requirement of ASTM-D 2846 and are produced in CTS (Copper Tube Sizes 1/2" ton 2" Ashirvad Flowgurard SDR 11 and SDR 13.5 pipes are made from idential CPVC compounds having the same physical Properties for Hot and Cold Water (IS 15778:2007)-22.20mm OD Pipe - SDR 11 | Civil | Labour | SWR34362 | 459 | M | 91800
79 | 4 | Supply & fixing Gunmetal (GM) Ball valve with SS Ball and SS Spindle as per IS - Class - I, Indian make heavy type -20mm NB Size | Civil | Labour | SWR34345 | 331 | EA | 1324
80 | 1 | Supply & fixing 25.4 mm dia & 609.6 mm long aluminium anodized towel rod with brackets and aluminium screws | Civil | Labour | SWR34430 | 490 | EA | 490
81 | 36 | Plain Cement concrete (1:3:6) using 40mm HBG metal for foundations and leveling course, including cost and conveyance of all materials, labour all leads and lifts, consolidation and all operations, formwork as required, curing, etc. complete for finished item w | Civil | Labour | SWR33029 | 5968 | M3 | 214848
82 | 120 | Supply&Fabrication and fixing of Welded wire mesh ( 2" x 2") of 3mm dia. with ISMC (75x40x4.4mm) and Pheriperal frame of ISA(35x35x3mm) incldg cost& conveyance painting with synthetic enamil paint two coats over a coat of red oxide primer etc complete for finished item of work.. | Civil | Labour | SWR33403 | 2452 | M2 | 294240
83 | 1 | Providing Consultancy services for arranging contour surveying with total station incuding preparation of boundary and contour levels with 2 Nos. Hard copies and soft copies complete for finished items of work | Civil | Labour | SWR33427 | 5850 | EA | 5850
84 | 435.3104 | Seigniorage Charges - Sand | Civil | Labour | SWR34470 | 40 | M3 | 17412.4178
85 | 336.361 | Seigniorage Charges - Metal | Civil | Labour | SWR34471 | 97.5 | M3 | 32795.1946
86 | 857.38 | Seigniorage Charges - Gravel | Civil | Labour | SWR34472 | 30 | M3 | 25721.4
|  |  | Total Rs. |  |  |  |  | 7480442.7324
|  |  | 18% GST Rs. |  |  |  |  | 1346479.6918
|  |  | Grand Total Rs. |  |  |  |  | 8826922.4242
|  |  | Total Civil + Electrical without GST |  |  |  |  | 35839834.5724
|  |  | Total Civil + Electrical with GST |  |  |  |  | 42291004.7954