## Kings Colony (3)
SCHEDULE
Name of the Work: Erection of 1 No. new 33/11kV indoor sub-station at Kings Colony, Kattedan with 1x16MVA PTR, connected 33kV & 3 No. 11kV feeders with UG cable along with Construction of Control room and other Civil works in Rajendranagar circle pertaining to Master Plan Rangareddy circle under T&D improvement works.
Sl No | Estimate Quantity | Description of item | Work Type | Item Short Description | APSS / Month Cl.NumberSSR 11 & 12 | Rate (INR) | UOM | AMOUNT
1 | 350 | S/o rail poles 90/105lb (250x2N) | ELECY | Supply | SMR22718 | 47.27 | KG | 16544.5
2 | 2 | Erection of pole in position, aligning and setting to work, fixing of cross arms and top clamps, earthing of supports, back filling with earth and stones properly ramming including transport of materials from road side to location excluding pit excavation, for RS Joist, Rail poles Supply & Fabrication of bottom plate with 6mm thichness and for Box poles Supply & Fabrication of Top & Bottom plate with 6mm thichness - Rail pole 90 lbs | ELECY | Labour | SWR10344 | 3510 | EA | 7020
3 | 1 | Loading of 50,63, 75 & 100 KVA DTR | ELECY | Labour | SWR10195 | 350 | EA | 350
4 | 1 | Transport of conductor drums, cable drums, fragile material such as kiosks, VCBs, control panels, Battery Chargers with Batteries, RMU, current transformers, boosters, lightning arrestors, insulators, transformers, meters (which are less in weight and occupy more space) (excluding of loading unloading) Note: 1). It will be treated as full load of 10 MT and paid for 10 MT. 2). For 3 Ton vehicle : 50% of the following rates Above 10 Km and upto 20 Km with Lorry for each trip | ELECY | Labour | SWR11861 | 3299.7 | EA | 3299.7
5 | 1 | Un loading of 50,63, 75 & 100 KVA DTR | ELECY | Labour | SWR10513 | 280 | EA | 280
6 | 1 | Construction of DTR Plinth - RCC Column type DTR Plinth of size 1'X1'X10',topslab 4'x4'x6" & beam size 4'X8'X8" upto 160KVA | ELECY | Labour | SWR21843 | 25967.57 | EA | 25967.57
7 | 1 | Erection of DTR's including loading and Unloading DTR on the Structure/Plinth etc - Erection of 3 Phase DTRs 63,75 & 100 KVA | ELECY | Labour | SWR20905 | 1650 | EA | 1650
8 | 16 | Loading of 11 KV VCBs along with Panel boards | ELECY | Labour | SWR10199 | 1024 | EA | 16384
9 | 8 | Transport of conductor drums, cable drums, fragile material such as kiosks, VCBs, control panels, Battery Chargers with Batteries, RMU, current transformers, boosters, lightning arrestors, insulators, transformers, meters (which are less in weight and occupy more space) (excluding of loading unloading) Note: 1). It will be treated as full load of 10 MT and paid for 10 MT. 2). For 3 Ton vehicle : 50% of the following rates Above 10 Km and upto 20 Km with Lorry for each trip | ELECY | Labour | SWR11861 | 3299.7 | EA | 26397.6
10 | 16 | Un loading of 11 KV VCBs along with Panel boards | ELECY | Labour | SWR10517 | 1044.48 | EA | 16711.68
11 | 16 | Breaker - Erection of 11KV indoor switch gear panel/indoor PT panel / Bus section panel / Bus raiser anel/Capacitor panel/Switch fuse panel for DTR. | ELECY | Labour | SWR10931 | 8894 | EA | 142304
12 | 10 | Loading of 33 KV VCBs along with Panel boards | ELECY | Labour | SWR10198 | 1024 | EA | 10240
13 | 5 | Transport of conductor drums, cable drums, fragile material such as kiosks, VCBs, control panels, Battery Chargers with Batteries, RMU, current transformers, boosters, lightning arrestors, insulators, transformers, meters (which are less in weight and occupy more space) (excluding of loading unloading) Note: 1). It will be treated as full load of 10 MT and paid for 10 MT. 2). For 3 Ton vehicle : 50% of the following rates Above 10 Km and upto 20 Km with Lorry for each trip | ELECY | Labour | SWR11861 | 3299.7 | EA | 16498.5
14 | 10 | Un loading of 33 KV VCBs along with Panel boards | ELECY | Labour | SWR10516 | 1044.48 | EA | 10444.8
15 | 10 | Breaker - Erection of 33KV indoor switch gear panel/33KV indoor PT panel / Bus section panel / Bus raiser panel | ELECY | Labour | SWR10930 | 9847 | EA | 98470
16 | 1 | Loading of 220 V Batterry with charger | ELECY | Labour | SWR11166 | 1612 | SET | 1612
17 | 1 | Transport of conductor drums, cable drums, fragile material such as kiosks, VCBs, control panels, Battery Chargers with Batteries, RMU, current transformers, boosters, lightning arrestors, insulators, transformers, meters (which are less in weight and occupy more space) (excluding of loading unloading) Note: 1). It will be treated as full load of 10 MT and paid for 10 MT. 2). For 3 Ton vehicle : 50% of the following rates Above 10 Km and upto 20 Km with Lorry for each trip | ELECY | Labour | SWR11861 | 3299.7 | EA | 3299.7
18 | 1 | Un loading of 220 V Batterry with charger | ELECY | Labour | SWR11147 | 1024 | SET | 1024
19 | 1 | Batteries - Erection of 220 V, 80 AH battery in complete shape fit for charging . Conventional lead acid | ELECY | Labour | SWR12295 | 7666 | EA | 7666
20 | 1 | Control Panels - Supply of AC Supply panel inluding providing of changeover switch, SFU, metering unit, 32 A three phase MCB, 16 A Single phase MCB complete as per specification. | ELECY | Supply | SMR40045 | 42000 | EA | 42000
21 | 1 | Control Panels - Erection of control/Relay panels, AC Panels, announciation panels etc in the control room duly mounting them on channels and grouting them with foundation bolts excluding cost of channels & foundation bolts | ELECY | Labour | SWR11893 | 2122 | EA | 2122
22 | 43 | T & P - Painting of Name Plates for any equipment | ELECY | Labour | SWR10963 | 122 | EA | 5246
23 | 36 | Supply of earthing pipe with materials - Supply of CI earth pipe 100 mm dia, 2.75 mt long thickness 10mm with flange as per specication | ELECY | Supply | SMR11482 | 3486 | EA | 125496
24 | 36 | Providing of Earthing - Providing of earthing with excavation of earth pit (0.6 x0.6x2.4 Mts.) duly filling with bentonite, earth , running of earth wire etc., complete, including cost of bentonite and excluding cost of RCC collar of size 0.75M dia x 0.5 M height | ELECY | Labour | SWR10357 | 1234.2 |  | 44431.2
25 | 36 | Providing of RCC collar to earth pit. - Providing of RCC Collar guarding to the existing earth pits with damaged masonry including dismantling and removing of existing masonry and fixing the RCC collar of 0.60 M dia X 0.50 M height | ELECY | Labour | SWR10359 | 386 | EA | 13896
26 | 531.9 | Laying of earth mat including excavation of trenches of depth 600mm, welding, connecting to equipment and connecting lightning shield to earth mat and earthing of fence posts, drilling and connecting earth rods including connecting cast iron pipes with the following sizes of MS Flats /GI Flats. including fabrication. - 75x 8mm MS Flat / GI Flat. | ELECY | Labour | SWR10920 | 65 | RMT | 34573.5
27 | 208.3 | Fabrication and connecting to risers from earth mat to structures, equipment, marshalling boxes, electrical panels, PLCC panels, fencing posts etc. - M.S./ G.I. Flat 50x6mm / 50 x 8 mm ( Above ground) | ELECY | Labour | SWR10919 | 41 | RMT | 8540.3
28 | 50 | Supply of earthing pipe with materials - Supply of GI Bolts & Nuts etc | ELECY | Supply | SMR11488 | 117.5 | KG | 5875
29 | 2 | Supply of Copper Flexible jumper with 75 X 8 of length 250 mm at neutral of Power tranformer end and 50 X 6 of length 50mm two Nos at double neutral end duly brasing with flexible jumper of capacity of 5kA/3 sec for power transformer neutral | ELECY | Supply | SMR40033 | 4725 | EA | 9450
30 | 2 | Providing of earthing with various types of earth electrodes. - Providing of double earthing for neutral with flexible copper jumpers including arrangement by fixing M.S.Channel 100x50mm. | ELECY | Labour | SWR11892 | 1323 | EA | 2646
31 | 85 | Excavation & laying of UG Cable in Single Run - Laying of XLPE UG cable including excavation of trench of size 450mm wide and 850mm for LT, 1050mm for 11 KV and 1200mm for 33 KV form road level, providing of DWC/GI pipes whereever required depth is not acquired as per the instructions of Engineer in Charge, the prorata basis rates to be adopted for 2 feet, 3feet depths and filling with sand 250mm above the cable and 50mm below the cable, laying of cable, placing 40mm shabad protective slabs, back filling the trench with earth, levelling and and removing the debris from the site inluding the cost of lead and lift etc.depth of the trench) LT -0.85 mts, 11 KV-1.05Mtrs & 33 KV - 1.20 mtrs. - In Hard Gravel Soil / BC soil / Red earth / stone and earth mixed with fair boulders / Normal soil / CC/BT Road - 11KV 3x185 Sqmm Cable | ELECY | Labour | SWR11920 | 465.46 | M | 39564.1
32 | 15 | Raising of cable on already erected support with wooden / MS clamps and connecting it to over head line with cable jumpers including cost of required wooden cleats, lugs and bolts and nuts through GI pipe (excluding the cost of GI pipe) - 11 KV 3x185 Sqmm Cable | ELECY | Labour | SWR11956 | 126.23 | M | 1893.45
33 | 8 | Loading of R.S. Joists 150 x 150mm / Rail poles | ELECY | Labour | SWR10205 | 176 | EA | 1408
34 | 8 | Un Loading of R.S. Joists 150 x 150mm / Rail poles | ELECY | Labour | SWR10523 | 107 | EA | 856
35 | 44 | Cutting charges for MS Sections - RS Joists 150 x 150 mm | ELECY | Labour | SWR10297 | 48 | EA | 2112
36 | 4.33 | Loading of M.S.Channels, Angles, Flats & Rods etc., | ELECY | Labour | SWR10206 | 221 | TO | 956.93
37 | 4.33 | Un Loading of M.S.Channels, Angles, Flats & Rods etc., | ELECY | Labour | SWR10524 | 185 | TO | 801.05
38 | 0.83 | Fabrication & erection of Channels - Fabrication of Main and Auxiliary structures with welding using raw steel such as RS joist, M.S.Angles, Plates, Channels, including the supply and fabrication of 6mm base plate to the RS-Joist poles excluding cost of Mild Steel and transport charges to substation site, including erection. | ELECY | Labour | SWR10869 | 3426 | TO | 2843.58
39 | 3.83 | Fabrication & erection of Channels - Alligning the Main and Auxiliary structures such as RS joist, M.S.Angles, Plates, Channels, Structure to zero level duly leveling in prefabricated MS frames with Hydraulic jacks before galvanising/ fabrication. | ELECY | Labour | SWR10867 | 1470 | TO | 5630.1
40 | 6 | Loading of R.S. Joists 175 x 85 mm | ELECY | Labour | SWR10204 | 76 | EA | 456
41 | 3 | Excavation of pits in hard rock not requiring blasting. (In hard murram / rock boulders) - 11 Mtrs PSCC Poles/ Box poles 0.75 M x 0.9 M x 1.95 M | ELECY | Labour | SWR11040 | 990.68 | EA | 2972.04
42 | 3 | Fabrication of poles: Fabrication of 175x85/150x75mm RS joist pieces upto 12.5 meters length by welding joint together by means of 50x6mm flat and MS channel on either side including the cost of consumable, Painting of RS Joist on inner phasing with red Oxide before Joining as box pole | ELECY | Labour | SWR10642 | 512.55 | EA | 1537.65
43 | 3 | Erection of pole in position, aligning and setting to work, fixing of cross arms and top clamps, earthing of supports, back filling with earth and stones properly ramming including transport of materials from road side to location excluding pit excavation, for RS Joist, Rail poles Supply & Fabrication of bottom plate with 6mm thichness and for Box poles Supply & Fabrication of Top & Bottom plate with 6mm thichness - Box pole 9/10/11 Mtr | ELECY | Labour | SWR11266 | 2643.83 | EA | 7931.49
44 | 3.93 | Mass concreting of supports erected with CC (1:4:8) using 40 mm, HB G metal including the cost of metal, sand, Cement and curing etc. - Including the cost of cement | ELECY | Labour | SWR10356 | 6579 | M3 | 25855.47
45 | 1.73 | Plastering 2 Coats,20/16mm(1:6)(1:4) | ELECY | Labour | SWR10862 | 373 | M2 | 645.29
46 | 3 | Painting of poles - Paint of coping with 2 coats of white cement incl cost of paints etc. | ELECY | Labour | SWR11089 | 48 | EA | 144
47 | 8.83 | Transport of iron materials such as R.S. Joists, Rail Poles, fabricated supports, steel, iron, flat, M.S. Channels etc., by lorries. (excluding of loading & unloading ) - Above 10 KM and upto 20 KM | ELECY | Labour | SWR10132 | 412.08 | TO | 3638.67
48 | 5.83 | Painting - Painting of sub-station structures with two coats of Aluminium paint using Aluminium paint 1st grade containing 3.6 kg of Aluminium paste for 18 liters of thinner 1st coat is to be applied before erection of sub-station structures and 2nd coat after stringing and half round welding including cost of paint, cost of brushes, labour charges etc., complete. - Supply of material cost for First coat of 1st Grade Aluminium Paint, brushes etc. | ELECY | Supply | SMR40009 | 2181 | TO | 12715.23
49 | 5.83 | Painting - Painting of sub-station structures with two coats of Aluminium paint using Aluminium paint 1st grade containing 3.6 kg of Aluminium paste for 18 liters of thinner 1st coat is to be applied before erection of sub-station structures and 2nd coat after stringing and half round welding including cost of paint, cost of brushes, labour charges etc., complete. - Labour charges for painting including scratching and cleaning of Sub-station structures of 1st coat of Aluminium | ELECY | Labour | SWR10877 | 851 | TO | 4961.33
50 | 5.83 | Painting - Painting of sub-station structures with two coats of Aluminium paint using Aluminium paint 1st grade containing 3.6 kg of Aluminium paste for 18 liters of thinner 1st coat is to be applied before erection of sub-station structures and 2nd coat after stringing and half round welding including cost of paint, cost of brushes, labour charges etc., complete. - (*)Supply of material cost for Second coat of 1st Grade Aluminium Paint, brushes, etc. - (*) Note:-The requirement of 2nd coat is to be justified by the concerned Divisional Engineer /Executive Engineer before execution of this work | ELECY | Supply | SMR40010 | 1293 | TO | 7538.19
51 | 5.83 | Painting - Painting of sub-station structures with two coats of Aluminium paint using Aluminium paint 1st grade containing 3.6 kg of Aluminium paste for 18 liters of thinner 1st coat is to be applied before erection of sub-station structures and 2nd coat after stringing and half round welding including cost of paint, cost of brushes, labour charges etc., complete. - (*) Labour charges for painting including scratching and cleaning of Sub-station structures of 2nd coat of Aluminium . (*) Note:-The requirement of 2nd coat is to be justified by the concerned Divisional Engineer /Executive Engineer before execution of this work | ELECY | Labour | SWR10879 | 482 | TO | 2810.06
52 | 1 | Loading of 11 KV AB SWCH T.T.200/400 A | ELECY | Labour | SWR12406 | 80 | EA | 80
53 | 1 | Un Loading of 11 KV AB SWCH T.T.200/400 A | ELECY | Labour | SWR12425 | 80 | EA | 80
54 | 1 | Erection of AB Switch and aligment complete - Erection of 11KV 200A TT type AB Switch including fixing of cross angles and alignment complete | ELECY | Labour | SWR20102 | 1813.49 | EA | 1813.49
55 | 1 | Painting - Painting of sub-station structures with two coats of Aluminium paint using Aluminium paint 1st grade containing 3.6 kg of Aluminium paste for 18 liters of thinner 1st coat is to be applied before erection of sub-station structures and 2nd coat after stringing and half round welding including cost of paint, cost of brushes, labour charges etc., complete. - Painting of operating rods of 33kV, 11kV AB switches with post office red colour (including cost of paint) | ELECY | Labour | SWR10881 | 142 | EA | 142
56 | 1 | Making of coil earthing pole with 8mm GI wireNut&Bolts for AB Switch | ELECY | Labour | SWR12331 | 146.63 | EA | 146.63
57 | 1 | Loading of 11 KV HG Fuse Sets | ELECY | Labour | SWR10231 | 18 | EA | 18
58 | 1 | Un Loading of 11 KV HG Fuse Sets | ELECY | Labour | SWR10549 | 18 | EA | 18
59 | 1 | Erection of AB Switches, VCBs, LAs, PTs, CTs, DTRs etc - Erection of 11 KV HG Fuse set including earthing | ELECY | Labour | SWR10395 | 740.52 | SET | 740.52
60 | 1 | Erection of AB Switch and aligment complete - Erection of LT distribution box including laying of LT cable from distribution box to LT OH line and DTR to distribution box including earthing of distribution box and crimping of lugs connecting of jumpers etc | ELECY | Labour | SWR10674 | 1594.67 | EA | 1594.67
61 | 2 | Making of Outdoor/Indoor End Termination - Making 11 KV 3x185 Sqmm Cable Out Door/Indoor end termination | ELECY | Labour | SWR10390 | 2370.63 | EA | 4741.26
62 | 90 | Excavation & laying of UG Cable in Single Run - Laying of XLPE UG cable including excavation of trench of size 450mm wide and 850mm for LT, 1050mm for 11 KV and 1200mm for 33 KV form road level, providing of DWC/GI pipes whereever required depth is not acquired as per the instructions of Engineer in Charge, the prorata basis rates to be adopted for 2 feet, 3feet depths and filling with sand 250mm above the cable and 50mm below the cable, laying of cable, placing 40mm shabad protective slabs, back filling the trench with earth, levelling and and removing the debris from the site inluding the cost of lead and lift etc.depth of the trench) LT -0.85 mts, 11 KV-1.05Mtrs & 33 KV - 1.20 mtrs. - In Hard Gravel Soil / BC soil / Red earth / stone and earth mixed with fair boulders / Normal soil / CC/BT Road - LT 3 1/2 x 185 Sqmm Cable | ELECY | Labour | SWR11923 | 377.63 | M | 33986.7
63 | 10 | Raising of cable on already erected support with wooden / MS clamps and connecting it to over head line with cable jumpers including cost of required wooden cleats, lugs and bolts and nuts through GI pipe (excluding the cost of GI pipe) - LT 3 1/2 x 185 Sqmm Cable | ELECY | Labour | SWR11959 | 85.43 | M | 854.3
64 | 2 | Making of Outdoor/Indoor End Termination - Supply & fixing of Oout Door/Indoor end termination LT 3 1/2 x 185 Sqmm Cable | ELECY | Labour | SWR10765 | 968.9 | EA | 1937.8
65 | 2200 | Control Cable - Laying of 4 core/10 core 2.5 sq. mm.Copper control cable in aready excavation trench including cost of providing single compress glands at both ends . | ELECY | Labour | SWR11879 | 27 | M | 59400
66 | 500 | Supply of HBG metal - Cable terminations to the switch gear marshalling boxes/panel terminal blocks/control and relay panels LT AC panel including providing suitable ferrules and lugs as per specification (including cost of ferrules, lugs and glands) | ELECY | Labour | SWR12510 | 27 | EA | 13500
67 | 18 | Supply of earthing pipe with materials - Supply of GI Flat 25X3 mm | ELECY | Supply | SMR11485 | 105 | KG | 1890
68 | 30 | Providing of RCC collar to earth pit. - Running of GI eartn flat of size 25X3mm from all metallic parts of channels, AB Switch, HG fuse set, DTr neutral and LT Distribution box and inter connection of earth pits etc complete | ELECY | Labour | SWR12125 | 14.03 | M | 420.9
69 | 1 | Loading of 11KV/33KV XLPE UG Cable for all sizes | ELECY | Labour | SWR11230 | 1024 | DR | 1024
70 | 1 | Transport of conductor drums, cable drums, fragile material such as kiosks, VCBs, control panels, Battery Chargers with Batteries, RMU, current transformers, boosters, lightning arrestors, insulators, transformers, meters (which are less in weight and occupy more space) (excluding of loading unloading) Note: 1). It will be treated as full load of 10 MT and paid for 10 MT. 2). For 3 Ton vehicle : 50% of the following rates Above 10 Km and upto 20 Km with Lorry for each trip | ELECY | Labour | SWR11861 | 3299.7 | EA | 3299.7
71 | 1 | Un Loading of 11KV/33KV XLPE UG Cable for all sizes | ELECY | Labour | SWR11231 | 1024 | DR | 1024
72 | 8 | Yard lightning - Supply of stepped tubular poles single way made of steel of length 9mtrs with tensile strength of 42kgf/mm2 at a steps of 4.5 mtrs with outer dia 114.3 mm,2.1 mtrs with outer dia 88.9 mm, 2.1 mtrs with outer dia 76.1 mm, normal Crippling load of 141 kgf, normal Breaking load of 198 kgf ,working Crippling load of 70 kgf, working Breaking load of 79 kgf as per IS 2713. | ELECY | Supply | SMR40051 | 13913 | EA | 111304
73 | 8 | Excavation of pits in hard rock not requiring blasting. (In hard murram / rock boulders) - 9.1 Mtrs PSCC Poles 0.76 M x 0.76M x 1.83M (2.6" x 2.6" x 6.0") | ELECY | Labour | SWR11039 | 928 | EA | 7424
74 | 8 | Supply of LED fixture set of (LUMINAIRE MAKE: PHILIPS /OSRAM/GE/VENTURE / CROMPTON/BAJAJ/VIN/WIPRO/JAGUAR/KESELEC/HAVELLS/HPL/SURYA/SYSKA. LED MAKE: PHILIPS LUMILEDS/CREE/NICHIA/OSRAM/SUMSANG/LG LEDs) make with minimum 120 Lm/W Lumens Output, 105 V to 295 V Voltage range, more than 0.94 Power factor, Pressure Die cast Alluminium housing, Powder coated/ anodized finishing, toughed glass lamp cover, IP65 ingress protection, less than 25% THD, minimum 70% electronic efficiency, minimum 140 degrees along the road & 80 degrees across the road beam angle, 4500 to 6500K Color temperature, very low mercury 6.4mg max, Life more than 50,000 burning hours, maximum 20% depreciation during life, Fully cut off control of distribution, Electronic Ballast driver type, minimum 10KV Surge withstand capacity, Poly carbonate reflector/ Poly Carbonate Lens secondary optics, suitable for fixing to existing poles in the - Erection of tubular poles | ELECY | Labour | SWR10955 | 1379 | EA | 11032
75 | 6.1 | Mass concreting of supports erected with CC (1:4:8) using 40 mm, HB G metal including the cost of metal, sand, Cement and curing etc. - Including the cost of cement | ELECY | Labour | SWR10356 | 6579 | M3 | 40131.9
76 | 4.62 | Plastering 2 Coats,20/16mm(1:6)(1:4) | ELECY | Labour | SWR10862 | 373 | M2 | 1723.26
77 | 8 | Painting of poles - Paint of coping with 2 coats of white cement incl cost of paints etc. | ELECY | Labour | SWR11089 | 48 | EA | 384
78 | 8 | S-Metal Handle Lamp 150W | ELECY | Supply | SMR24635 | 6450 | EA | 51600
79 | 50 | Supply of earthing pipe with materials - Supply of GI Bolts & Nuts etc | ELECY | Supply | SMR11488 | 117.5 | KG | 5875
80 | 8 | Supply of LED fixture set of (LUMINAIRE MAKE: PHILIPS /OSRAM/GE/VENTURE / CROMPTON/BAJAJ/VIN/WIPRO/JAGUAR/KESELEC/HAVELLS/HPL/SURYA/SYSKA. LED MAKE: PHILIPS LUMILEDS/CREE/NICHIA/OSRAM/SUMSANG/LG LEDs) make with minimum 120 Lm/W Lumens Output, 105 V to 295 V Voltage range, more than 0.94 Power factor, Pressure Die cast Alluminium housing, Powder coated/ anodized finishing, toughed glass lamp cover, IP65 ingress protection, less than 25% THD, minimum 70% electronic efficiency, minimum 140 degrees along the road & 80 degrees across the road beam angle, 4500 to 6500K Color temperature, very low mercury 6.4mg max, Life more than 50,000 burning hours, maximum 20% depreciation during life, Fully cut off control of distribution, Electronic Ballast driver type, minimum 10KV Surge withstand capacity, Poly carbonate reflector/ Poly Carbonate Lens secondary optics, suitable for fixing to existing poles in the - Fixing of Metal halide lamps with fixtures Make:Philips,Crompton,Bajaj junction box with MCB with 1.5 GI pipe complete. | ELECY | Labour | SWR10956 | 1268 | EA | 10144
81 | 1 | T & P - Steel almarah(61/2 X 3ft) Godrej | ELECY | Supply | SMR40061 | 9818 | EA | 9818
82 | 400 | Control Panels - Supplying & fabrication erection of 6mm Checkerd plates as per the field conditions | ELECY | Labour | SWR10873 | 83 | KG | 33200
83 | 12 | Rubber mats ( 6’x3’) size for indoor SS | ELECY | Supply | SMR40068 | 1386 | EA | 16632
84 | 1 | Sup Alluminium Ladder for indoor works | ELECY | Supply | SMR40062 | 4410 | EA | 4410
85 | 2 | Trolley mounted CO2 (6.5Kgs) | ELECY | Supply | SMR40087 | 9240 | EA | 18480
86 | 2 | Supply of Materials - Fire bucket stand with 3 buckets (8 -10 ltr capacity) | ELECY | Supply | SMR40088 | 1386 | SET | 2772
87 | 6 | Room fire extinguisher (2 ltrs capacity) for control room | ELECY | Supply | SMR40089 | 4620 | EA | 27720
88 | 4 | Safety Helmets of standard make | ELECY | Supply | SMR40071 | 231 | EA | 924
89 | 4 | Earth Rods (8ft) Screw & clamp type | ELECY | Supply | SMR40066 | 578 | EA | 2312
90 | 4 | Hand Gloves | ELECY | Supply | SMR40067 | 289 | SET | 1156
91 | 1 | Standard basic cell phone with charger | ELECY | Supply | SMR40069 | 1386 | EA | 1386
92 | 1 | T & P - Table (3x6ft) Godrej | ELECY | Supply | SMR40057 | 6050 | EA | 6050
93 | 4 | T & P - S type chairs (Godrej) | ELECY | Supply | SMR40058 | 924 | EA | 3696
94 | 1 | T & P - Angle racks(18x36.6inches) Godrej | ELECY | Supply | SMR40060 | 1733 | EA | 1733
95 | 10 | Danger boards with clamps | ELECY | Supply | SMR40070 | 116 | EA | 1160
96 | 1 | Name board of the 33/11kV Sub-Station(As per Standard Specification) | ELECY | Supply | SMR40086 | 10238 | EA | 10238
97 | 1 | T & P - Wall clock standard make | ELECY | Supply | SMR40059 | 578 | EA | 578
98 | 1 | Supply of Taparia Tool kit of Size 20”x10”x15” with tier arrangements Tool box with locking arrangement & key containing (1) Double Ended fix Spanner sets, (Ribbed) 6 x 7, 8 x 9, 10 x 11, 12 x 13, 14 x 15, 16 x 17, 18 x19, 20 x 22, 21 x 23, 24 x 27, 25 x28, 30 x 32, (2) Double Ended Ring Spanners sets, 6 x 7 , 8 x 9, 10 x 11, 12 x 13, 14 x 15. 16 x 17 , 18 x 19, 20 x 22 , 21 x 23, 24 x 27, 25 x28, 30 x 32 mm, (3) Adjustable Spanner 305 mm length least maximum opening 35mm chrome, (4) Pipe Wrench Length 350 mm 14”, (5) Soft faced Hammer with suitable handle 2 lb, (6) Hacksaw frame with metal handle heavy duty for 12" hacksaw blade with High Speed blade, (7) Insulated Screw drivers Transparent Green Handle Set Length 6”, 8” & 12”, (8) Star Screw Driver Transparent Green Handle Length 6”, (9) Insulated Wire Cutter, (10) Insulated Cutting Plier Length 8” with cable stripper insulated with thick C. A. sleeve confirming to IS: 4378 - 1990, (11) Long Nose Plier insulated with thick C.A. sleeve generally confirming to IS:3552-1989, (12) Tester type screw driver (special with neon bulb) generally confirm to IS: 5579-1985 Grade:II handle yellow/ green colour overall length 130 mm, (13) Insulated Crimping Plier of all Taparia make. | ELECY | Supply | SMR40063 | 4925 | SET | 4925
99 | 1 | T & P - Rechargeable LED torch light of Standard make | ELECY | Supply | SMR40064 | 1733 | EA | 1733
100 | 1 | Hack saw (12 inches) | ELECY | Supply | SMR40065 | 289 | EA | 289
101 | 8 | LC Boards | ELECY | Supply | SMR40072 | 116 | EA | 928
102 | 2 | Gum Boots (Pair) | ELECY | Supply | SMR40073 | 693 | EA | 1386
103 | 1 | Digital clamp meter. | ELECY | Supply | SMR40076 | 2888 | EA | 2888
104 | 1 | 5000v megger | ELECY | Supply | SMR40074 | 13860 | EA | 13860
105 | 1 | Supply and fixing of Substation board of size 3'x2.5' indicating the layout of switchyard | ELECY | Labour | SWR20032 | 1654 | EA | 1654
106 | 1 | Supply and fixing of safety instructions/Substation operation instruction board | ELECY | Labour | SWR22090 | 2205 | EA | 2205
107 | 1 | S-10ft Aluminium Ladder | ELECY | Supply | SMR12378 | 1654 | EA | 1654
108 | 1 | Loading 16 MVA PTR | ELECY | Labour | SWR25375 | 24988.69 | EA | 24988.69
109 | 1 | Un Loading 16 MVA PTR | ELECY | Labour | SWR25376 | 24988.69 | EA | 24988.69
110 | 1 | Erection of 16 MVA PTR | ELECY | Labour | SWR25377 | 77727 | EA | 77727
111 | 314 | Supply and painting of Black to all earth Flat | ELECY | Labour | SWR12217 | 55 | M | 17270
112 | 6 | Un Loading of R.S. Joists 175 x 85 mm | ELECY | Labour | SWR10522 | 50 | EA | 300
113 | 1 | Transport of Power transformers (0 to 100 KM) from one place to another place in GHMC Area.(excluding of loading & unloading ) - 12.5MVA power transformer | ELECY | Labour | SWR10855 | 27431 | EA | 27431
114 | 100 | Supply of earthing pipe with materials - Supply of GI Bolts & Nuts etc | ELECY | Supply | SMR11488 | 117.5 | KG | 11750
115 | 1600 | Excavation & laying of UG Cable (Double Run) - Laying of XLPE UG cable Double Run including excavation of trench of size 600mm wide and 850mm for LT, 1050mm for 11 KV and 1200mm for 33 KV from road level and cable separation with machine cut bricks horizontally for every 3 meters , providing of DWC/GI pipes wherever required depth is not acquired as per the instructions of Engineer in Charge, the prorata basis rates to be adopted for 2 feet, 3feet depths and filling with sand 250mm above the cable and 50mm below the cable, laying of cable, placing 40mm shabad protective slabs, back filling the trench with earth, levelling and removing the debris from the site inluding the cost of lead and lift etc.. (Second cable laying cost not Included) depth of the trench LT-0.85 mts, 11 KV - Along the CC / BT multi layer road requiring compressor - 33 KV 3x400 Sqmm Cable | ELECY | Labour | SWR11980 | 1388.84 | M | 2222144
116 | 200 | Excavation & laying of UG Cable (Double Run) - Laying of XLPE UG cable Double Run including excavation of trench of size 600mm wide and 850mm for LT, 1050mm for 11 KV and 1200mm for 33 KV from road level and cable separation with machine cut bricks horizontally for every 3 meters , providing of DWC/GI pipes wherever required depth is not acquired as per the instructions of Engineer in Charge, the prorata basis rates to be adopted for 2 feet, 3feet depths and filling with sand 250mm above the cable and 50mm below the cable, laying of cable, placing 40mm shabad protective slabs, back filling the trench with earth, levelling and removing the debris from the site inluding the cost of lead and lift etc.. (Second cable laying cost not Included) depth of the trench LT-0.85 mts, 11 KV - Across the CC/ BT road crossing multi layer road requiring compressor (excluding the cost of Hume pipe) - 33 KV 3x400 Sqmm Cable | ELECY | Labour | SWR11988 | 1587.07 | M | 317414
117 | 300 | Excavation & laying of UG Cable (Double Run) - Laying of XLPE UG cable Double Run including excavation of trench of size 600mm wide and 850mm for LT, 1050mm for 11 KV and 1200mm for 33 KV from road level and cable separation with machine cut bricks horizontally for every 3 meters , providing of DWC/GI pipes wherever required depth is not acquired as per the instructions of Engineer in Charge, the prorata basis rates to be adopted for 2 feet, 3feet depths and filling with sand 250mm above the cable and 50mm below the cable, laying of cable, placing 40mm shabad protective slabs, back filling the trench with earth, levelling and removing the debris from the site inluding the cost of lead and lift etc.. (Second cable laying cost not Included) depth of the trench LT-0.85 mts, 11 KV- Laying of the cable along the footpath through 225mm dia GI pipe for 33KV, 150mm dia GI pipe for 11KV (excluding the cost of GI pipe) - 33 KV 3x400 Sqmm Cable | ELECY | Labour | SWR11996 | 678.3 | M | 203490
118 | 2100 | Laying of 2nd Cable in Excavated Trench | ELECY | Labour | SWR10988 | 204.1 | M | 428610
119 | 50 | Raising of double run cable on already erected support with wooden / MS clamps and connecting it to over head line with cable jumpers including cost of required wooden cleats, lugs and bolts and nuts through GI pipe (excluding the cost of GI pipe) - 33 KV 3x400 Sqmm Cable | ELECY | Labour | SWR12004 | 323.85 | M | 16192.5
120 | 1500 | Cost of Pipes and slabs - Supply of 9" B class GI pipe | ELECY | Supply | SMR40082 | 1113 | M | 1669500
121 | 500 | Cost of Pipes and slabs - Supply of 250 mm Hume pipe of class NP3 with compresive strength of 35N/mm2 for 28 days curing,barewall thickness of 30mm,1.25kG linear/meter and withstanding capability of 22.50KN/linear meter as per IS 458-1993. | ELECY | Supply | SMR40077 | 363 | M | 181500
122 | 15 | Cost of Pipes and slabs - Supply of RCC cable Joint markers/ Cable route markers of size 700 X 240 X 75 mm duly engraving with 5 mm thick letters , TGSPDCL 33000/11000 Cable/Cable joint fixing the 300mm below ground level and 400mm above ground level confirming to IS 5820 2001 | ELECY | Supply | SMR40085 | 484 | EA | 7260
123 | 15 | Loading of 11KV/33KV XLPE UG Cable for all sizes | ELECY | Labour | SWR11230 | 1024 | DR | 15360
124 | 15 | Un Loading of 11KV/33KV XLPE UG Cable for all sizes | ELECY | Labour | SWR11231 | 1024 | DR | 15360
125 | 8 | Transport of conductor drums, cable drums, fragile material such as kiosks, VCBs, control panels, Battery Chargers with Batteries, RMU, current transformers, boosters, lightning arrestors, insulators, transformers, meters (which are less in weight and occupy more space) (excluding of loading unloading) - Above 30 Km and upto 50 Km with Lorry for each trip | ELECY | Labour | SWR11863 | 4372.74 | EA | 34981.92
126 | 24 | Making of Outdoor/Indoor End Termination - Making 33 KV 3x400 Sqmm Cable Out Door/Indoor end termination | ELECY | Labour | SWR10387 | 2764.76 | EA | 66354.24
127 | 15 | UG Cables Joints : - Making of Straight through joints - 33 KV 3x400 Sqmm Cable | ELECY | Labour | SWR10382 | 5700.78 | EA | 85511.7
128 | 200 | Supply of earthing pipe with materials - Supply of GI Flat 25X3 mm | ELECY | Supply | SMR11485 | 105 | KG | 21000
129 | 8 | Supply of earthing pipe with materials - Supply of GI eath pipe with 40 mm dia,3mm thcikness with 2.0 M Length | ELECY | Supply | SMR11480 | 698 | EA | 5584
130 | 8 | Providing of Earthing - Providing of earthing with excavation of earth pit (0.6 x0.6x2.4 Mts.) duly filling with bentonite, earth , running of earth wire etc., complete, including cost of bentonite and excluding cost of RCC collar of size 0.75M dia x 0.5 M height | ELECY | Labour | SWR10357 | 1234.2 | EA | 9873.6
131 | 8 | Providing of RCC collar to earth pit. - Providing of RCC Collar guarding to the existing earth pits with damaged masonry including dismantling and removing of existing masonry and fixing the RCC collar of 0.60 M dia X 0.50 M height | ELECY | Labour | SWR10359 | 386 | EA | 3088
132 | 10 | Danger boards with clamps | ELECY | Supply | SMR40070 | 116 | EA | 1160
133 | 15 | S&E-Smart RFID marker | ELECY | Labour | SWR25089 | 2745 | EA | 41175
134 | 1.85 | Transport of iron materials such as R.S. Joists, Rail Poles, fabricated supports, steel, iron, flat, M.S. Channels etc., by lorries. (excluding of loading & unloading ) - Above 30 KM and upto 50 KM | ELECY | Labour | SWR10134 | 587.52 | TO | 1086.91
135 | 1.85 | Loading of M.S.Channels, Angles, Flats & Rods etc., | ELECY | Labour | SWR10206 | 221 | TO | 408.85
136 | 1.85 | Un Loading of M.S.Channels, Angles, Flats & Rods etc., | ELECY | Labour | SWR10524 | 185 | TO | 342.25
137 | 1.3 | Painting - Painting of sub-station structures with two coats of Aluminium paint using Aluminium paint 1st grade containing 3.6 kg of Aluminium paste for 18 liters of thinner 1st coat is to be applied before erection of sub-station structures and 2nd coat after stringing and half round welding including cost of paint, cost of brushes, labour charges etc., complete. - Supply of material cost for First coat of 1st Grade Aluminium Paint, brushes etc. | ELECY | Supply | SMR40009 | 2181 | TO | 2835.3
138 | 1.3 | Painting - Painting of sub-station structures with two coats of Aluminium paint using Aluminium paint 1st grade containing 3.6 kg of Aluminium paste for 18 liters of thinner 1st coat is to be applied before erection of sub-station structures and 2nd coat after stringing and half round welding including cost of paint, cost of brushes, labour charges etc., complete. - (*)Supply of material cost for Second coat of 1st Grade Aluminium Paint, brushes, etc. - (*) Note:-The requirement of 2nd coat is to be justified by the concerned Divisional Engineer /Executive Engineer before execution of this work | ELECY | Supply | SMR40010 | 1293 | TO | 1680.9
139 | 1.3 | Painting - Painting of sub-station structures with two coats of Aluminium paint using Aluminium paint 1st grade containing 3.6 kg of Aluminium paste for 18 liters of thinner 1st coat is to be applied before erection of sub-station structures and 2nd coat after stringing and half round welding including cost of paint, cost of brushes, labour charges etc., complete. - Labour charges for painting including scratching and cleaning of Sub-station structures of 1st coat of Aluminium | ELECY | Labour | SWR10877 | 851 | TO | 1106.3
140 | 1.3 | Painting - Painting of sub-station structures with two coats of Aluminium paint using Aluminium paint 1st grade containing 3.6 kg of Aluminium paste for 18 liters of thinner 1st coat is to be applied before erection of sub-station structures and 2nd coat after stringing and half round welding including cost of paint, cost of brushes, labour charges etc., complete. - (*) Labour charges for painting including scratching and cleaning of Sub-station structures of 2nd coat of Aluminium . (*) Note:-The requirement of 2nd coat is to be justified by the concerned Divisional Engineer /Executive Engineer before execution of this work | ELECY | Labour | SWR10879 | 482 | TO | 626.6
141 | 1.3 | Fabrication & erection of Channels - Fabrication of Main and Auxiliary structures with welding using raw steel such as RS joist, M.S.Angles, Plates, Channels, including the supply and fabrication of 6mm base plate to the RS-Joist poles excluding cost of Mild Steel and transport charges to substation site, including erection. | ELECY | Labour | SWR10869 | 3426 | TO | 4453.8
142 | 8 | Loading of R.S. Joists 175 x 85 mm | ELECY | Labour | SWR10204 | 76 | EA | 608
143 | 8 | Un Loading of R.S. Joists 175 x 85 mm | ELECY | Labour | SWR10522 | 50 | EA | 400
144 | 8 | Painting of poles - Painting of R.S Joist,Box poles including cross arms and clamps with one coat of red oxid and two coats of Al.paint including cost of paint and consumables | ELECY | Labour | SWR10640 | 1132 | EA | 9056
145 | 2 | Transport of iron materials such as R.S. Joists, Rail Poles, fabricated supports, steel, iron, flat, M.S. Channels etc., by lorries. (excluding of loading & unloading ) - Above 30 KM and upto 50 KM | ELECY | Labour | SWR10134 | 587.52 | TO | 1175.04
146 | 4 | Excavation of pits in all soils except hard rock requiring blasting - 11 Mtrs PSCC Poles/ Box poles 0.75 M x 0.9 M x 1.95 M (1.31 cum) | ELECY | Labour | SWR10108 | 730 | EA | 2920
147 | 4 | Erection of pole in position, aligning and setting to work, fixing of cross arms and top clamps, earthing of supports, back filling with earth and stones properly ramming including transport of materials from road side to location excluding pit excavation, for RS Joist, Rail poles Supply & Fabrication of bottom plate with 6mm thichness and for Box poles Supply & Fabrication of Top & Bottom plate with 6mm thichness - Box pole 9/10/11 Mtr | ELECY | Labour | SWR11266 | 2643.83 | EA | 10575.32
148 | 5.24 | Mass concreting of supports erected with CC (1:4:8) using 40 mm, HB G metal including the cost of metal, sand, Cement and curing etc. - Including the cost of cement | ELECY | Labour | SWR10356 | 6579 | M3 | 34473.96
149 | 4 | Fabrication of poles: Fabrication of 175x85/150x75mm RS joist pieces upto 12.5 meters length by welding joint together by means of 50x6mm flat and MS channel on either side including the cost of consumable, Painting of RS Joist on inner phasing with red Oxide before Joining as box pole | ELECY | Labour | SWR10642 | 512.55 | EA | 2050.2
150 | 2 | Erection of AB Switches, VCBs, LAs, PTs, CTs, DTRs etc - Erection of 33 KV LAS station/Line type including earthing | ELECY | Labour | SWR10396 | 880 | SET | 1760
151 | 2 | Erection of AB Switch and aligment complete - Erection of 33 KV AB Switch including alignment and earthing | ELECY | Labour | SWR10392 | 4500 | EA | 9000
152 | 2 | Making of coil earthing pole with 8mm GI wireNut&Bolts for AB Switch | ELECY | Labour | SWR12331 | 146.63 | EA | 293.26
153 | 4 | Supply of earthing pipe with materials - Supply of CI earth pipe 100 mm dia, 2.75 mt long thickness 10mm with flange as per specication | ELECY | Supply | SMR11482 | 3486 | EA | 13944
154 | 4 | Providing of RCC collar to earth pit. - Providing of RCC Collar guarding to the existing earth pits with damaged masonry including dismantling and removing of existing masonry and fixing the RCC collar of 0.60 M dia X 0.50 M height | ELECY | Labour | SWR10359 | 386 | EA | 1544
155 | 4 | Providing of Earthing - Providing of earthing with excavation of earth pit (0.6 x0.6x2.4 Mts.) duly filling with bentonite, earth , running of earth wire etc., complete, including cost of bentonite and excluding cost of RCC collar of size 0.75M dia x 0.5 M height | ELECY | Labour | SWR10357 | 1234.2 | EA | 4936.8
156 | 2 | Painting - Painting of sub-station structures with two coats of Aluminium paint using Aluminium paint 1st grade containing 3.6 kg of Aluminium paste for 18 liters of thinner 1st coat is to be applied before erection of sub-station structures and 2nd coat after stringing and half round welding including cost of paint, cost of brushes, labour charges etc., complete. - Painting of operating rods of 33kV, 11kV AB switches with post office red colour (including cost of paint) | ELECY | Labour | SWR10881 | 142 | EA | 284
157 | 20 | Supply of earthing pipe with materials - Supply of GI wire No 8 | ELECY | Supply | SMR11486 | 105 | KG | 2100
158 | 1 | Submission of auto CAD Drawing as per pole schedule (Detailed survey and sketch - Up to 10 km | ELECY | Labour | SWR12104 | 6000 | LS | 6000
159 | 1 | Erection of 33KV 3 Way RMU in existing Substation | ELECY | Labour | SWR11755 | 8415 | EA | 8415
160 | 1 | RMUs - Construction of plinth for 3way RMUs etc | ELECY | Labour | SWR20871 | 6000 | EA | 6000
161 | 1 | Transport of conductor drums, cable drums, fragile material such as kiosks, VCBs, control panels, Battery Chargers with Batteries, RMU, current transformers, boosters, lightning arrestors, insulators, transformers, meters (which are less in weight and occupy more space) (excluding of loading unloading) - Above 30 Km and upto 50 Km with Lorry for each trip | ELECY | Labour | SWR11863 | 4372.74 | EA | 4372.74
162 | 3 | Supply of earthing pipe with materials - Supply of CI earth pipe 100 mm dia, 2.75 mt long thickness 10mm with flange as per specication | ELECY | Supply | SMR11482 | 3486 | EA | 10458
163 | 3 | Providing of RCC collar to earth pit. - Providing of RCC Collar guarding to the existing earth pits with damaged masonry including dismantling and removing of existing masonry and fixing the RCC collar of 0.60 M dia X 0.50 M height | ELECY | Labour | SWR10359 | 386 | EA | 1158
164 | 3 | Providing of Earthing - Providing of earthing with excavation of earth pit (0.6 x0.6x2.4 Mts.) duly filling with bentonite, earth , running of earth wire etc., complete, including cost of bentonite and excluding cost of RCC collar of size 0.75M dia x 0.5 M height | ELECY | Labour | SWR10357 | 1234.2 | EA | 3702.6
165 | 333.33 | Providing of RCC collar to earth pit. - Running of GI eartn flat of size 25X3mm from all metallic parts of channels, AB Switch, HG fuse set, DTr neutral and LT Distribution box and inter connection of earth pits etc complete | ELECY | Labour | SWR12125 | 14.03 | M | 4676.62
166 | 75 | Supply of earthing pipe with materials - Supply of GI Bolts & Nuts etc | ELECY | Supply | SMR11488 | 117.5 | KG | 8812.5
167 | 6 | Supply of earthing pipe with materials - Supply of CI eath pipe with 50mm dia,2.0 M Length | ELECY | Supply | SMR11484 | 2441 | EA | 14646
168 | 6 | Providing of Earthing - Providing of earthing with excavation of earth pit (0.6 x0.6x2.4 Mts.) duly filling with bentonite, earth , running of earth wire etc., complete, including cost of bentonite and excluding cost of RCC collar of size 0.75M dia x 0.5 M height | ELECY | Labour | SWR10357 | 1234.2 | EA | 7405.2
169 | 6 | Providing of RCC collar to earth pit. - Providing of RCC Collar guarding to the existing earth pits with damaged masonry including dismantling and removing of existing masonry and fixing the RCC collar of 0.60 M dia X 0.50 M height | ELECY | Labour | SWR10359 | 386 | EA | 2316
170 | 3 | Erection of AB Switch and aligment complete - Erection of 11KV 400/200A Conventional type AB Switch including fixing of cross angles and alignment complete | ELECY | Labour | SWR10393 | 3200 | EA | 9600
171 | 3 | Painting - Painting of sub-station structures with two coats of Aluminium paint using Aluminium paint 1st grade containing 3.6 kg of Aluminium paste for 18 liters of thinner 1st coat is to be applied before erection of sub-station structures and 2nd coat after stringing and half round welding including cost of paint, cost of brushes, labour charges etc., complete. - Painting of operating rods of 33kV, 11kV AB switches with post office red colour (including cost of paint) | ELECY | Labour | SWR10881 | 142 | EA | 426
172 | 3 | Making of coil earthing pole with 8mm GI wireNut&Bolts for AB Switch | ELECY | Labour | SWR12331 | 146.63 | EA | 439.89
173 | 15 | Supply of earthing pipe with materials - Supply of GI wire No 8 | ELECY | Supply | SMR11486 | 105 | KG | 1575
174 | 1.85 | Painting - Painting of sub-station structures with two coats of Aluminium paint using Aluminium paint 1st grade containing 3.6 kg of Aluminium paste for 18 liters of thinner 1st coat is to be applied before erection of sub-station structures and 2nd coat after stringing and half round welding including cost of paint, cost of brushes, labour charges etc., complete. - Supply of material cost for First coat of 1st Grade Aluminium Paint, brushes etc. | ELECY | Supply | SMR40009 | 2181 | TO | 4034.85
175 | 1.85 | Painting - Painting of sub-station structures with two coats of Aluminium paint using Aluminium paint 1st grade containing 3.6 kg of Aluminium paste for 18 liters of thinner 1st coat is to be applied before erection of sub-station structures and 2nd coat after stringing and half round welding including cost of paint, cost of brushes, labour charges etc., complete. - (*)Supply of material cost for Second coat of 1st Grade Aluminium Paint, brushes, etc. - (*) Note:-The requirement of 2nd coat is to be justified by the concerned Divisional Engineer /Executive Engineer before execution of this work | ELECY | Supply | SMR40010 | 1293 | TO | 2392.05
176 | 1.85 | Painting - Painting of sub-station structures with two coats of Aluminium paint using Aluminium paint 1st grade containing 3.6 kg of Aluminium paste for 18 liters of thinner 1st coat is to be applied before erection of sub-station structures and 2nd coat after stringing and half round welding including cost of paint, cost of brushes, labour charges etc., complete. - Labour charges for painting including scratching and cleaning of Sub-station structures of 1st coat of Aluminium | ELECY | Labour | SWR10877 | 851 | TO | 1574.35
177 | 1.85 | Painting - Painting of sub-station structures with two coats of Aluminium paint using Aluminium paint 1st grade containing 3.6 kg of Aluminium paste for 18 liters of thinner 1st coat is to be applied before erection of sub-station structures and 2nd coat after stringing and half round welding including cost of paint, cost of brushes, labour charges etc., complete. - (*) Labour charges for painting including scratching and cleaning of Sub-station structures of 2nd coat of Aluminium . (*) Note:-The requirement of 2nd coat is to be justified by the concerned Divisional Engineer /Executive Engineer before execution of this work | ELECY | Labour | SWR10879 | 482 | TO | 891.7
178 | 2.4 | Loading of M.S.Channels, Angles, Flats & Rods etc., | ELECY | Labour | SWR10206 | 221 | TO | 530.4
179 | 2.4 | Un Loading of M.S.Channels, Angles, Flats & Rods etc., | ELECY | Labour | SWR10524 | 185 | TO | 444
180 | 2.4 | Transport of steel including line materials such as cross arms, clamps, hardware, cable (loose) and other line materials (Including loading and unloading) - Above 30 KM and upto 50 KM | ELECY | Labour | SWR10150 | 617.1 | TO | 1481.04
181 | 2.4 | Fabrication & erection of Channels - Fabrication of Main and Auxiliary structures with welding using raw steel such as RS joist, M.S.Angles, Plates, Channels, including the supply and fabrication of 6mm base plate to the RS-Joist poles excluding cost of Mild Steel and transport charges to substation site, including erection. | ELECY | Labour | SWR10869 | 3426 | TO | 8222.4
182 | 10 | Danger boards with clamps | ELECY | Supply | SMR40070 | 116 | EA | 1160
183 | 10 | S&E-Smart RFID marker | ELECY | Labour | SWR25089 | 2745 | EA | 27450
184 | 200 | Excavation & laying of UG Cable (four Run ) - Laying of XLPE UG cable Six Run including excavation of trench of size 1050mm wide to 1200mm wide as per the site conditions and 850mm for LT, 1050mm for 11 KV and 1200mm for 33 KV from road level and cable separation with machine cut bricks horizontally for every 3 meters , providing of DWC/GI pipes wherever required depth is not acquired as per the instructions of Engineer in Charge, the prorata basis rates to be adopted for 2 feet, 3feet depths and filling with sand 250mm above the cable and 50mm below the cable, laying of cable, placing 40mm shabad protective slabs, back filling the trench with earth, levelling and removing the debris from the site inluding the cost of lead and lift etc.. (Second,third or more cable laying cost not Included) depth of the trench LT-0.85 mts, 11 KV-1.05Mtrs & 33 KV - 1.20 mtrs. - In Hard Gravel Soil / BC soil / Red earth / stone and earth mixed with fair boulders / Normal soil/CC - 11 KV 3x300 Sqmm Cable | ELECY | Labour | SWR12037 | 1051.88 | M | 210376
185 | 300 | Excavation & laying of UG Cable (four Run ) - Laying of XLPE UG cable Six Run including excavation of trench of size 1050mm wide to 1200mm wide as per the site conditions and 850mm for LT, 1050mm for 11 KV and 1200mm for 33 KV from road level and cable separation with machine cut bricks horizontally for every 3 meters , providing of DWC/GI pipes wherever required depth is not acquired as per the instructions of Engineer in Charge, the prorata basis rates to be adopted for 2 feet, 3feet depths and filling with sand 250mm above the cable and 50mm below the cable, laying of cable, placing 40mm shabad protective slabs, back filling the trench with earth, levelling and removing the debris from the site inluding the cost of lead and lift etc.. (Second,third or more cable laying cost not Included) depth of the trench LT-0.85 mts, 11 KV-1.05Mtrs & 33 KV - 1.20 mtrs. - Along the CC / BT multi layer road requiring compressor - 11 KV 3x300 Sqmm Cable | ELECY | Labour | SWR12042 | 2033.63 | M | 610089
186 | 300 | Excavation & laying of UG Cable (Double Run) - Laying of XLPE UG cable Double Run including excavation of trench of size 600mm wide and 850mm for LT, 1050mm for 11 KV and 1200mm for 33 KV from road level and cable separation with machine cut bricks horizontally for every 3 meters , providing of DWC/GI pipes wherever required depth is not acquired as per the instructions of Engineer in Charge, the prorata basis rates to be adopted for 2 feet, 3feet depths and filling with sand 250mm above the cable and 50mm below the cable, laying of cable, placing 40mm shabad protective slabs, back filling the trench with earth, levelling and removing the debris from the site inluding the cost of lead and lift etc.. (Second cable laying cost not Included) depth of the trench LT-0.85 mts, 11 KV - In Hard Gravel Soil / BC soil / Red earth / stone and earth mixed with fair boulders / Normal soil/CC - 11 KV 3x300 Sqmm Cable | ELECY | Labour | SWR11973 | 631.06 | M | 189318
187 | 1500 | Excavation & laying of UG Cable (Double Run) - Laying of XLPE UG cable Double Run including excavation of trench of size 600mm wide and 850mm for LT, 1050mm for 11 KV and 1200mm for 33 KV from road level and cable separation with machine cut bricks horizontally for every 3 meters , providing of DWC/GI pipes wherever required depth is not acquired as per the instructions of Engineer in Charge, the prorata basis rates to be adopted for 2 feet, 3feet depths and filling with sand 250mm above the cable and 50mm below the cable, laying of cable, placing 40mm shabad protective slabs, back filling the trench with earth, levelling and removing the debris from the site inluding the cost of lead and lift etc.. (Second cable laying cost not Included) depth of the trench LT-0.85 mts, 11 KV - Along the CC / BT multi layer road requiring compressor - 11 KV 3x300 Sqmm Cable | ELECY | Labour | SWR11981 | 1264.64 | M | 1896960
188 | 200 | Excavation & laying of UG Cable (Double Run) - Laying of XLPE UG cable Double Run including excavation of trench of size 600mm wide and 850mm for LT, 1050mm for 11 KV and 1200mm for 33 KV from road level and cable separation with machine cut bricks horizontally for every 3 meters , providing of DWC/GI pipes wherever required depth is not acquired as per the instructions of Engineer in Charge, the prorata basis rates to be adopted for 2 feet, 3feet depths and filling with sand 250mm above the cable and 50mm below the cable, laying of cable, placing 40mm shabad protective slabs, back filling the trench with earth, levelling and removing the debris from the site inluding the cost of lead and lift etc.. (Second cable laying cost not Included) depth of the trench LT-0.85 mts, 11 KV - Across the CC/ BT road crossing multi layer road requiring compressor (excluding the cost of Hume pipe) - 11 KV 3x300 Sqmm Cable | ELECY | Labour | SWR11989 | 1449.06 | M | 289812
189 | 60 | Raising of double run cable on already erected support with wooden / MS clamps and connecting it to over head line with cable jumpers including cost of required wooden cleats, lugs and bolts and nuts through GI pipe (excluding the cost of GI pipe) - 11 KV 3x300 Sqmm Cable | ELECY | Labour | SWR12005 | 275.4 | M | 16524
190 | 21 | Making of Straight through joints - 11 KV 3x300 Sqmm Cable | ELECY | Labour | SWR10386 | 3725.45 | EA | 78234.45
191 | 28 | Making of Outdoor/Indoor End Termination - Making 11 KV 3x300 Sqmm Cable Out Door/Indoor end termination | ELECY | Labour | SWR10391 | 2370.63 | EA | 66377.64
192 | 3500 | Laying of 2nd Cable in Excavated Trench | ELECY | Labour | SWR10988 | 204.1 | M | 714350
193 | 300 | Cost of Pipes and slabs - Supply of 6" B class GI pipe 150 NB GI Pipe 4.85 mm thickness, 19.2 KG/Mtr | ELECY | Supply | SMR40081 | 1344 | M | 403200
194 | 200 | Cost of Pipes and slabs - Supply of 250 mm Hume pipe of class NP3 with compresive strength of 35N/mm2 for 28 days curing,barewall thickness of 30mm,1.25kG linear/meter and withstanding capability of 22.50KN/linear meter as per IS 458-1993. | ELECY | Supply | SMR40077 | 363 | M | 72600
195 | 21 | Cost of Pipes and slabs - Supply of RCC cable Joint markers/ Cable route markers of size 700 X 240 X 75 mm duly engraving with 5 mm thick letters , TGSPDCL 33000/11000 Cable/Cable joint fixing the 300mm below ground level and 400mm above ground level confirming to IS 5820 2001 | ELECY | Supply | SMR40085 | 484 | EA | 10164
196 | 21 | Loading of 11KV/33KV XLPE UG Cable for all sizes | ELECY | Labour | SWR11230 | 1024 | DR | 21504
197 | 21 | Un Loading of 11KV/33KV XLPE UG Cable for all sizes | ELECY | Labour | SWR11231 | 1024 | DR | 21504
198 | 11 | Transport of conductor drums, cable drums, fragile material such as kiosks, VCBs, control panels, Battery Chargers with Batteries, RMU, current transformers, boosters, lightning arrestors, insulators, transformers, meters (which are less in weight and occupy more space) (excluding of loading unloading) - Above 30 Km and upto 50 Km with Lorry for each trip | ELECY | Labour | SWR11863 | 4372.74 | EA | 48100.14
199 | 4 | Supply of earthing pipe with materials - Supply of GI eath pipe with 40 mm dia,3mm thcikness with 2.0 M Length | ELECY | Supply | SMR11480 | 698 | EA | 2792
200 | 4 | Providing of Earthing - Providing of earthing with excavation of earth pit (0.6 x0.6x2.4 Mts.) duly filling with bentonite, earth , running of earth wire etc., complete, including cost of bentonite and excluding cost of RCC collar of size 0.75M dia x 0.5 M height | ELECY | Labour | SWR10357 | 1234.2 | EA | 4936.8
201 | 4 | Providing of RCC collar to earth pit. - Providing of RCC Collar guarding to the existing earth pits with damaged masonry including dismantling and removing of existing masonry and fixing the RCC collar of 0.60 M dia X 0.50 M height | ELECY | Labour | SWR10359 | 386 | EA | 1544
202 | 80 | Supply of earthing pipe with materials - Supply of GI Flat 25X3 mm | ELECY | Supply | SMR11485 | 105 | KG | 8400
203 | 1 | Submission of auto CAD Drawing as per pole schedule (Detailed survey and sketch - Up to 10 km | ELECY | Labour | SWR12104 | 6000 | LS | 6000
204 | 12 | Loading of R.S. Joists 175 x 85 mm | ELECY | Labour | SWR10204 | 76 | EA | 912
205 | 12 | Un Loading of R.S. Joists 175 x 85 mm | ELECY | Labour | SWR10522 | 50 | EA | 600
206 | 12 | Painting of poles - Painting of R.S Joist,Box poles including cross arms and clamps with one coat of red oxid and two coats of Al.paint including cost of paint and consumables | ELECY | Labour | SWR10640 | 1132 | EA | 13584
207 | 3 | Transport of iron materials such as R.S. Joists, Rail Poles, fabricated supports, steel, iron, flat, M.S. Channels etc., by lorries. (excluding of loading & unloading ) - Above 30 KM and upto 50 KM | ELECY | Labour | SWR10134 | 587.52 | TO | 1762.56
208 | 6 | Excavation of pits in all soils except hard rock requiring blasting - 11 Mtrs PSCC Poles/ Box poles 0.75 M x 0.9 M x 1.95 M (1.31 cum) | ELECY | Labour | SWR10108 | 730 | EA | 4380
209 | 6 | Erection of pole in position, aligning and setting to work, fixing of cross arms and top clamps, earthing of supports, back filling with earth and stones properly ramming including transport of materials from road side to location excluding pit excavation, for RS Joist, Rail poles Supply & Fabrication of bottom plate with 6mm thichness and for Box poles Supply & Fabrication of Top & Bottom plate with 6mm thichness - Box pole 9/10/11 Mtr | ELECY | Labour | SWR11266 | 2643.83 | EA | 15862.98
210 | 7.86 | Mass concreting of supports erected with CC (1:4:8) using 40 mm, HB G metal including the cost of metal, sand, Cement and curing etc. - Including the cost of cement | ELECY | Labour | SWR10356 | 6579 | M3 | 51710.94
211 | 6 | Fabrication of poles: Fabrication of 175x85/150x75mm RS joist pieces upto 12.5 meters length by welding joint together by means of 50x6mm flat and MS channel on either side including the cost of consumable, Painting of RS Joist on inner phasing with red Oxide before Joining as box pole | ELECY | Labour | SWR10642 | 512.55 | EA | 3075.3
212 | 133.33 | Providing of RCC collar to earth pit. - Running of GI eartn flat of size 25X3mm from all metallic parts of channels, AB Switch, HG fuse set, DTr neutral and LT Distribution box and inter connection of earth pits etc complete | ELECY | Labour | SWR12125 | 14.03 | M | 1870.62
213 | 3 | S-33KV TC Structure as per DATA-II | ELECY | Supply | SMR40102 | 50703 | EA | 152109
214 | 5 | S-33KV BD Boom as per DATA-IV | ELECY | Supply | SMR40104 | 18244 | EA | 91220
215 | 3 | Erect-33KV TC Structure as per DATA-II | ELECY | Labour | SWR11010 | 17393.04 | EA | 52179.12
216 | 0.85 | Fabrication & erection of Channels - Alligning the Main and Auxiliary structures such as RS joist, M.S.Angles, Plates, Channels, Structure to zero level duly leveling in prefabricated MS frames with Hydraulic jacks before galvanising/ fabrication. | ELECY | Labour | SWR10867 | 1470 | TO | 1249.5
217 | 1 | Loading of 33 KV VCBs along with Panel boards | ELECY | Labour | SWR10198 | 1024 | EA | 1024
218 | 1 | Transport of conductor drums, cable drums, fragile material such as kiosks, VCBs, control panels, Battery Chargers with Batteries, RMU, current transformers, boosters, lightning arrestors, insulators, transformers, meters (which are less in weight and occupy more space) (excluding of loading unloading) Note: 1). It will be treated as full load of 10 MT and paid for 10 MT. 2). For 3 Ton vehicle : 50% of the following rates Above 10 Km and upto 20 Km with Lorry for each trip | ELECY | Labour | SWR11861 | 3299.7 | EA | 3299.7
219 | 1 | Un loading of 33 KV VCBs along with Panel boards | ELECY | Labour | SWR10516 | 1044.48 | EA | 1044.48
220 | 1 | Erection of AB Switches, VCBs, LAs, PTs, CTs, DTRs etc - Erection of 33 KV VCB with Control Panel. | ELECY | Labour | SWR10460 | 12500 | EA | 12500
221 | 0.85 | Loading of M.S.Channels, Angles, Flats & Rods etc., | ELECY | Labour | SWR10206 | 221 | TO | 187.85
222 | 0.85 | Un Loading of M.S.Channels, Angles, Flats & Rods etc., | ELECY | Labour | SWR10524 | 185 | TO | 157.25
223 | 0.85 | Transport of iron materials such as R.S. Joists, Rail Poles, fabricated supports, steel, iron, flat, M.S. Channels etc., by lorries. (excluding of loading & unloading ) - Above 10 KM and upto 20 KM | ELECY | Labour | SWR10132 | 412.08 | TO | 350.27
224 | 0.45 | Fabrication & erection of Channels - Fabrication of Main and Auxiliary structures with welding using raw steel such as RS joist, M.S.Angles, Plates, Channels, including the supply and fabrication of 6mm base plate to the RS-Joist poles excluding cost of Mild Steel and transport charges to substation site, including erection. | ELECY | Labour | SWR10869 | 3426 | TO | 1541.7
225 | 0.45 | Fabrication & erection of Channels - Alligning the Main and Auxiliary structures such as RS joist, M.S.Angles, Plates, Channels, Structure to zero level duly leveling in prefabricated MS frames with Hydraulic jacks before galvanising/ fabrication. | ELECY | Labour | SWR10867 | 1470 | TO | 661.5
226 | 0.45 | Painting - Painting of sub-station structures with two coats of Aluminium paint using Aluminium paint 1st grade containing 3.6 kg of Aluminium paste for 18 liters of thinner 1st coat is to be applied before erection of sub-station structures and 2nd coat after stringing and half round welding including cost of paint, cost of brushes, labour charges etc., complete. - Supply of material cost for First coat of 1st Grade Aluminium Paint, brushes etc. | ELECY | Supply | SMR40009 | 2181 | TO | 981.45
227 | 0.45 | Painting - Painting of sub-station structures with two coats of Aluminium paint using Aluminium paint 1st grade containing 3.6 kg of Aluminium paste for 18 liters of thinner 1st coat is to be applied before erection of sub-station structures and 2nd coat after stringing and half round welding including cost of paint, cost of brushes, labour charges etc., complete. - Labour charges for painting including scratching and cleaning of Sub-station structures of 1st coat of Aluminium | ELECY | Labour | SWR10877 | 851 | TO | 382.95
228 | 0.45 | Painting - Painting of sub-station structures with two coats of Aluminium paint using Aluminium paint 1st grade containing 3.6 kg of Aluminium paste for 18 liters of thinner 1st coat is to be applied before erection of sub-station structures and 2nd coat after stringing and half round welding including cost of paint, cost of brushes, labour charges etc., complete. - (*)Supply of material cost for Second coat of 1st Grade Aluminium Paint, brushes, etc. - (*) Note:-The requirement of 2nd coat is to be justified by the concerned Divisional Engineer /Executive Engineer before execution of this work | ELECY | Supply | SMR40010 | 1293 | TO | 581.85
229 | 0.45 | Painting - Painting of sub-station structures with two coats of Aluminium paint using Aluminium paint 1st grade containing 3.6 kg of Aluminium paste for 18 liters of thinner 1st coat is to be applied before erection of sub-station structures and 2nd coat after stringing and half round welding including cost of paint, cost of brushes, labour charges etc., complete. - (*) Labour charges for painting including scratching and cleaning of Sub-station structures of 2nd coat of Aluminium . (*) Note:-The requirement of 2nd coat is to be justified by the concerned Divisional Engineer /Executive Engineer before execution of this work | ELECY | Labour | SWR10879 | 482 | TO | 216.9
230 | 1 | Erection of AB Switches, VCBs, LAs, PTs, CTs, DTRs etc - Erection of 33 KV CTs | ELECY | Labour | SWR10399 | 1079 | SET | 1079
231 | 1 | S&E-33KV 1200A Isolator incl. Solid Core | ELECY | Labour | SWR12375 | 65800 | EA | 65800
232 | 2 | Loading of 33KV 800 Amps AB Switch | ELECY | Labour | SWR10239 | 126 | EA | 252
233 | 1 | Transport of conductor drums, cable drums, fragile material such as kiosks, VCBs, control panels, Battery Chargers with Batteries, RMU, current transformers, boosters, lightning arrestors, insulators, transformers, meters (which are less in weight and occupy more space) (excluding of loading unloading) Note: 1). It will be treated as full load of 10 MT and paid for 10 MT. 2). For 3 Ton vehicle : 50% of the following rates Above 10 Km and upto 20 Km with Lorry for each trip | ELECY | Labour | SWR11861 | 3299.7 | EA | 3299.7
234 | 2 | Un loading of 33KV 800 Amps AB Switch | ELECY | Labour | SWR10557 | 79 | EA | 158
235 | 2 | Erection of AB Switch and aligment complete - Erection of 33 KV AB Switch including alignment and earthing | ELECY | Labour | SWR10392 | 4500 | EA | 9000
236 | 2 | Painting - Painting of sub-station structures with two coats of Aluminium paint using Aluminium paint 1st grade containing 3.6 kg of Aluminium paste for 18 liters of thinner 1st coat is to be applied before erection of sub-station structures and 2nd coat after stringing and half round welding including cost of paint, cost of brushes, labour charges etc., complete. - Painting of operating rods of 33kV, 11kV AB switches with post office red colour (including cost of paint) | ELECY | Labour | SWR10881 | 142 | EA | 284
237 | 2 | Making of coil earthing pole with 8mm GI wireNut&Bolts for AB Switch | ELECY | Labour | SWR12331 | 146.63 | EA | 293.26
238 | 3 | Loading of 33 KV, 10 KA LAs Station type | ELECY | Labour | SWR10266 | 41 | EA | 123
239 | 3 | Un Loading of 33 KV, 10 KA LAs Station type | ELECY | Labour | SWR10584 | 35 | EA | 105
240 | 1 | Erection of AB Switches, VCBs, LAs, PTs, CTs, DTRs etc - Erection of 33 KV LAS station/Line type including earthing | ELECY | Labour | SWR10396 | 880 | SET | 880
241 | 2.52 | Extention of 33KV Bay at 132/33KV Sub-station - GI Flat 100X16 | ELECY | Supply | SMR24915 | 63235 | TO | 159352.2
242 | 200 | Laying of earth mat including excavation of trenches of depth 600mm, welding, connecting to equipment and connecting lightning shield to earth mat and earthing of fence posts, drilling and connecting earth rods including connecting cast iron pipes with the following sizes of MS Flats /GI Flats. including fabrication. - 100x16mm M.S./G.I earth flat | ELECY | Labour | SWR22054 | 65 | RMT | 13000
243 | 85.1 | Fabrication and connecting to risers from earth mat to structures, equipment, marshalling boxes, electrical panels, PLCC panels, fencing posts etc. - M.S./ G.I. Flat 75x8mm / 75 x 12 mm | ELECY | Labour | SWR10918 | 50 | RMT | 4255
244 | 6 | Providing of earthing with various types of earth electrodes - Excavation of earth pit, supply of cast iron pipe with flange on one end (as per ISS7181/86) of nominal dia 125mm and 2.75 meters long in side the pit including supply and fixing RCC collars 0.75 meter dia (OD), 50mm thick and 0.60meters long complete as per APTRANSCO standards | ELECY | Labour | SWR10924 | 9804 | EA | 58824
245 | 1 | Control Panels - Erection of 33kV Twin feeder control & Relay panel in the control room duly mounting them on channels and grouting them with foundation bolts excluding cost of channels & foundation bolts | ELECY | Labour | SWR10934 | 1729 | EA | 1729
246 | 0.24 | S-Moose Conductor | ELECY | Supply | SMR23225 | 375155 | KM | 90037.2
247 | 1 | Bus Stringing - Hoisting of Insulators and hardware, stretching the conductor and stringing of 33 kV bus comprising of three phases with Twin Moose/Zebra/Panther conductor to a tension of 900kgs including fixing of spacer clamps.(Bus section of 4.5mt) | ELECY | Labour | SWR10882 | 1302 | EA | 1302
248 | 12 | S-Spacer Clamp 150mm Spacing Twin Moose | ELECY | Supply | SMR25240 | 294 | EA | 3528
249 | 18 | S-T-Clamp Twin to Sngle Moose 150mmSpace | ELECY | Supply | SMR25242 | 694 | EA | 12492
250 | 3 | Supply of various Clamps - Supply of clamps as per IS 5561- 1970 , 12mm thickness with Alluminum and Alluminum alloy conforming to A6 of IS 617 1994 & hot dip galvanised with Nuts & Bolts including spring washers conforming to IS 2633-1964, IS 1363-1967, IS1367- 1961) - Supply of Alluminum LA clamps conforming to A6 of IS 617, with hot dip galvanised bolts and nuts suitable for single zebra / Panther | ELECY | Supply | SMR40027 | 357 | EA | 1071
251 | 100 | Supply of HBG metal - Cable terminations to the switch gear marshalling boxes/panel terminal blocks/control and relay panels LT AC panel including providing suitable ferrules and lugs as per specification (including cost of ferrules, lugs and glands) | ELECY | Labour | SWR12510 | 27 | EA | 2700
252 | 40 | Supply of HBG metal - Providing of control cable trench as per DATA-XII | ELECY | Labour | SWR22093 | 3148 | RMT | 125920
253 | 2000 | Control Cable - Laying of 4 core/10 core 2.5 sq. mm.Copper control cable in aready excavation trench including cost of providing single compress glands at both ends . | ELECY | Labour | SWR11879 | 27 | M | 54000
254 | 1 | Marshalling Box - Supply of MS Powder coated CT Marshalling Box | ELECY | Supply | SMR40047 | 3675 | EA | 3675
255 | 1 | Marshalling Box - Erection of Marshalling boxes | ELECY | Labour | SWR10940 | 374.85 | EA | 374.85
256 | 2 | Yard lightning - Supply of stepped tubular poles single way made of steel of length 9mtrs with tensile strength of 42kgf/mm2 at a steps of 4.5 mtrs with outer dia 114.3 mm,2.1 mtrs with outer dia 88.9 mm, 2.1 mtrs with outer dia 76.1 mm, normal Crippling load of 141 kgf, normal Breaking load of 198 kgf ,working Crippling load of 70 kgf, working Breaking load of 79 kgf as per IS 2713. | ELECY | Supply | SMR40051 | 13913 | EA | 27826
257 | 2 | Excavation of pits in hard rock not requiring blasting. (In hard murram / rock boulders) - 9.1 Mtrs PSCC Poles 0.76 M x 0.76M x 1.83M (2.6" x 2.6" x 6.0") | ELECY | Labour | SWR11039 | 928 | EA | 1856
258 | 2 | Supply of LED fixture set of (LUMINAIRE MAKE: PHILIPS /OSRAM/GE/VENTURE / CROMPTON/BAJAJ/VIN/WIPRO/JAGUAR/KESELEC/HAVELLS/HPL/SURYA/SYSKA. LED MAKE: PHILIPS LUMILEDS/CREE/NICHIA/OSRAM/SUMSANG/LG LEDs) make with minimum 120 Lm/W Lumens Output, 105 V to 295 V Voltage range, more than 0.94 Power factor, Pressure Die cast Alluminium housing, Powder coated/ anodized finishing, toughed glass lamp cover, IP65 ingress protection, less than 25% THD, minimum 70% electronic efficiency, minimum 140 degrees along the road & 80 degrees across the road beam angle, 4500 to 6500K Color temperature, very low mercury 6.4mg max, Life more than 50,000 burning hours, maximum 20% depreciation during life, Fully cut off control of distribution, Electronic Ballast driver type, minimum 10KV Surge withstand capacity, Poly carbonate reflector/ Poly Carbonate Lens secondary optics, suitable for fixing to existing poles in the - Erection of tubular poles | ELECY | Labour | SWR10955 | 1379 | EA | 2758
259 | 2.1 | Mass concreting of supports erected with CC (1:4:8) using 40 mm, HB G metal including the cost of metal, sand, Cement and curing etc. - Including the cost of cement | ELECY | Labour | SWR10356 | 6579 | M3 | 13815.9
260 | 2 | Supply of LED fixture set of (LUMINAIRE MAKE: PHILIPS /OSRAM/GE/VENTURE / CROMPTON/BAJAJ/VIN/WIPRO/JAGUAR/KESELEC/HAVELLS/HPL/SURYA/SYSKA. LED MAKE: PHILIPS LUMILEDS/CREE/NICHIA/OSRAM/SUMSANG/LG LEDs) make with minimum 120 Lm/W Lumens Output, 105 V to 295 V Voltage range, more than 0.94 Power factor, Pressure Die cast Alluminium housing, Powder coated/ anodized finishing, toughed glass lamp cover, IP65 ingress protection, less than 25% THD, minimum 70% electronic efficiency, minimum 140 degrees along the road & 80 degrees across the road beam angle, 4500 to 6500K Color temperature, very low mercury 6.4mg max, Life more than 50,000 burning hours, maximum 20% depreciation during life, Fully cut off control of distribution, Electronic Ballast driver type, minimum 10KV Surge withstand capacity, Poly carbonate reflector/ Poly Carbonate Lens secondary optics, suitable for fixing to existing poles in the - i. 90W LED Fixture set | ELECY | Supply | SMR11594 | 8200 | EA | 16400
261 | 2 | Supply of LED fixture set of (LUMINAIRE MAKE: PHILIPS /OSRAM/GE/VENTURE / CROMPTON/BAJAJ/VIN/WIPRO/JAGUAR/KESELEC/HAVELLS/HPL/SURYA/SYSKA. LED MAKE: PHILIPS LUMILEDS/CREE/NICHIA/OSRAM/SUMSANG/LG LEDs) make with minimum 120 Lm/W Lumens Output, 105 V to 295 V Voltage range, more than 0.94 Power factor, Pressure Die cast Alluminium housing, Powder coated/ anodized finishing, toughed glass lamp cover, IP65 ingress protection, less than 25% THD, minimum 70% electronic efficiency, minimum 140 degrees along the road & 80 degrees across the road beam angle, 4500 to 6500K Color temperature, very low mercury 6.4mg max, Life more than 50,000 burning hours, maximum 20% depreciation during life, Fully cut off control of distribution, Electronic Ballast driver type, minimum 10KV Surge withstand capacity, Poly carbonate reflector/ Poly Carbonate Lens secondary optics, suitable for fixing to existing poles in the - Fixing of Metal halide lamps with fixtures Make:Philips,Crompton,Bajaj junction box with MCB with 1.5 GI pipe complete. | ELECY | Labour | SWR10956 | 1268 | EA | 2536
262 | 24 | Labour for Fixing of all types of clamps | ELECY | Labour | SWR10917 | 65 | EA | 1560
263 | 60 | Supply of HBG metal - Supply & spreading of 20mm machine crushed metal (HBG) including cost of conveneyance of all materials, labour charges etc complete for finished item of work and directed by the engineer incharge | ELECY | Labour | SWR10860 | 2113 | M3 | 126780
264 | 2 | Room fire extinguisher (2 ltrs capacity) for control room | ELECY | Supply | SMR40089 | 4620 | EA | 9240
265 | 12 | Filling with stone dust in basement with 150mm thick layers incldg cost & conveyance all materials watering,consolidation etc complete for finished item of work. | ELECY | Labour | SWR33054 | 1451 | M3 | 17412
266 | 10.8 | Earth work excavation in all type of Ordinary soils red earth, Hard gravelly soils, earth mixed with sand and sandy soils etc., in all conditions such as slushy and dry with initial leads and lifts for foundations. Ordinary Soil | ELECY | Labour | SWR33015 | 513 | M3 | 5540.4
267 | 2.7 | PCC (1:4:8) using 40 mm metal with concrete Mixture. All work upto Plinth level including cost and conveyance of all materials like cement, fine agregate (sand) coarse aggregate, water etc., to site and including Seigniorage changes, sales & other taxes on all materials including alol operational, incidental and labour charges such as machine mixing, laying concrete, curing etc., complete as directed by Engineer incharge of the work | ELECY | Labour | SWR33028 | 5556 | M3 | 15001.2
268 | 16.2 | Coursed Rubble stone masonry 2nd sort with hard granite stones in cement mortar (1:6) for basement, including cost and conveyance of all materials, labour charges, curing, all leads and lifts, etc, complete for finished item of work. | ELECY | Labour | SWR33041 | 5829 | M3 | 94429.8
269 | 63 | Plastering with two coats, 1st coat in cm1:5 16mm thick and 2nd coat in cm 1:4 4mm thick, total 20mm thick for superstructure walls, ceiling, sunshades, Beams, etc., with sponge finishing including cost and conveyance of all materials all leads & lifts e | ELECY | Labour | SWR33163 | 594 | M2 | 37422
270 | 6 | S&F-15mm Bib Tap 300gm Qtr turn Supply & Fixing 15mm bip tap Indian make 300 grams seilo/senior/nice or equivalent | ELECY | Labour | SWR34330 | 690 | EA | 4140
271 | 40 | S&F 22.20mm OD CPVC Pipe-SDR 11 Supply and Fixing of Ashirvad/ Ajay/ Astral Flowguard or equivalent CPVC Pipes and Fittings to meet the requirement of ASTM-D 2846 and are produced in CTS (Copper Tube Sizes 1/2" ton 2" Ashirvad Flowgurard SDR 11 and SDR 13.5 pipes are made from idential CPVC compounds having the same physical Properties for Hot and Cold Water (IS 15778:2007)-22.20mm OD Pipe - SDR 11 | ELECY | Labour | SWR34362 | 459 | M | 18360
272 | 12 | Painting of poles - Painting of feeder name on support including cost of paint | ELECY | Labour | SWR12101 | 53 | EA | 636
273 | 100 | Supply of earthing pipe with materials - Supply of GI Bolts & Nuts etc | ELECY | Supply | SMR11488 | 117.5 | KG | 11750
274 | 4.9 | Earth work excavation in all type of Ordinary soils red earth, Hard gravelly soils, earth mixed with sand and sandy soils etc., in all conditions such as slushy and dry with initial leads and lifts for foundations. Ordinary Soil | ELECY | Labour | SWR33015 | 513 | M3 | 2513.7
275 | 0.31 | PCC (1:4:8) using 40 mm metal with concrete Mixture. All work upto Plinth level including cost and conveyance of all materials like cement, fine agregate (sand) coarse aggregate, water etc., to site and including Seigniorage changes, sales & other taxes on all materials including alol operational, incidental and labour charges such as machine mixing, laying concrete, curing etc., complete as directed by Engineer incharge of the work | ELECY | Labour | SWR33028 | 5556 | M3 | 1722.36
276 | 0.56 | RCC Footing: M20Gr, Steel Centering RCC M - 20 Nominal mix (Cement:fine aggregate: coarse aggregate) corresponding to Table 9 of IS 456 using 20mm size graded machine crushed hard granite metal (coarse aggregae) from approved quarry including cost and conveyance of all materials like cement, fine agregate (sand) coarse aggregate, water etc., to site and including all operational, incidental and labour charges such as machine mixing, laying concrete, curing etc., complete but excluding cost of steel and its fabrication charges for finished item of work - Footing | ELECY | Labour | SWR33098 | 10503 | M3 | 5881.68
277 | 2.03 | RCC Column GF: M20Gr, Steel Centering RCC M - 20 Nominal mix (Cement:fine aggregate: coarse aggregate) corresponding to Table 9 of IS 456 using 20mm size graded machine crushed hard granite metal (coarse aggregae) from approved quarry including cost and conveyance of all materials like cement, fine agregate (sand) coarse aggregate, water etc., to site and including all operational, incidental and labour charges such as machine mixing, laying concrete, curing etc., complete but excluding cost of steel and its fabrication charges for finished item of work - Column Ground floor | ELECY | Labour | SWR33100 | 14493 | M3 | 29420.79
278 | 0.1 | Reinforcement Steel Fe 415/500 Providing High Yield Strength Deformed (HYSD)/ Thermo Mechanically Treated (TMT) / Mild steel (MS) steel bars (Fe 415/ Fe 500 grade as per IS 1786-1979) of different diameters for RCC works , including labour charges for straightening, cutting, bending to required sizes and shapes, placing in position with cover blocks of approved materials and size and tying and lap-splicing with binding wire of 18 SWG, forming grills for reinforcement work as per approved designs and drawings, including cost and conveyance of steel bars, including all wastages such as overlaps, couplings, chairs, spacer bars including cost and conveyance of binding wire, cover blocks and all incidental, operational, labour charges such as cutting, bending, placing in position, tying excluding taxes on all materials etc., complete for finished item of work in all floors.( APSS No.126) | ELECY | Labour | SWR33144 | 79136 | TON | 7913.6
279 | 0.5 | S&F Structural Steel Angles etc. S&F of Structural steel of Angles,Channels,Beams etc including fabrication & erection, all incidental, operational, labour charges such as cutting, bending, placing in position, excluding taxes complete for finished item of work. | ELECY | Labour | SWR33145 | 129 | KG | 64.5
280 | 1.31 | Seigniorage Charges - Sand | ELECY | Labour | SWR34470 | 40 | M3 | 52.4
281 | 2.67 | Seigniorage Charges - Metal | ELECY | Labour | SWR34471 | 97.5 | M3 | 260.33
282 | 5 | Erect-33KV BD Boom as per DATA-IV | ELECY | Labour | SWR10875 | 505 | EA | 2525
283 | 486 | Earth work excavation in all type of soils red earth, Hard gravelly soils, earth mixed with sand and sandy soils etc., in all conditions such as slushy and dry with initial leads and lifts for foundations. (A) Ordinary Soils | Civil | Labour | SWR33015 | 513 | M3 | 249318
284 | 78.1 | Providing and laying of plain Cement concrete 1:4:8 for levelling course using 40mm size HBG metal , including cost and conveyance of all materials,seignorages, water, labour charges, hire charges for machinery, at all levels ,ramming in all layers, and removal of form work after completion of work, curing for reqired number of days , all incidental charges as directed by the Engineer- in - charge etc complete for finished item of work. | Civil | Labour | SWR33028 | 5553 | M3 | 433689.3
285 | 152.2 | CRS masonry in CM 1:6 using Hard Granite Stones including cost and conveyance of all materials, seignorage, labour charges,Curing, all leads and lifts,incidental charges etc .complete for finished item of work as directed by the Engineer - in - charge. | Civil | Labour | SWR33041 | 5812 | M3 | 884586.4
286 | 45 | P.C.C(1:2:4) nominal mix using 12 to 20 mm HBG metal including cost & conveyance of all materials mixing,curing,all labour charges,etc complete for finished item of work. | Civil | Labour | SWR33030 | 7060 | M3 | 317700
287 | 47.5 | P.C.C(1:3:6) nominal mix using 12 to 20 mm HBG metal including cost & conveyance of all materials mixing,curing,all labour charges,etc complete for finished item of work. | Civil | Labour | SWR33029 | 5855 | M3 | 278112.5
288 | 404.8 | Supplying and filling with borrowed gravel, watering, ramming, consolidating thoroughly complying with the standard specification including cost and conveyance of all materials, labour charges,hire charges of machnery,with all leads and incidental charges etc complete for finished item work as directed by the Engineer - in - charge. | Civil | Labour | SWR33052 | 651 | M3 | 263524.8
289 | 54.7 | RCC M20 Grade footing 'RCC 1:1.5:3 nominal mix using 12 to 20 mm HBG metal for following item of works including cost and conveyance of all materials, labour, scaffolding, centering, machine mixing, vibrating, curing all leads and lifts,seignarage charges in all positions of the building but excluding cost of steel and its fabrication for finished item of work as directed by Engineer-in-charge | Civil | Labour | SWR33098 | 10595 | M3 | 579546.5
290 | 13.4 | RCC M20 Grade Coloumn . 'RCC 1:1.5:3 nominal mix using 12 to 20 mm HBG metal for following item of works including cost and conveyance of all materials, labour, scaffolding, centering, machine mixing, vibrating, curing all leads and lifts,seignarage charges in all positions of the building but excluding cost of steel and its fabrication for finished item of work as directed by Engineer-in-charge | Civil | Labour | SWR33100 | 14586 | M3 | 195452.4
291 | 12.3 | RCC M20 Grade Plinth beams 'RCC 1:1.5:3 nominal mix using 12 to 20 mm HBG metal for following item of works including cost and conveyance of all materials, labour, scaffolding, centering, machine mixing, vibrating, curing all leads and lifts,seignarage charges in all positions of the building but excluding cost of steel and its fabrication for finished item of work as directed by Engineer-in-charge | Civil | Labour | SWR33099 | 13690 | M3 | 168387
292 | 1.1 | e)RCC M20 Grade Lintels 'RCC 1:1.5:3 nominal mix using 12 to 20 mm HBG metal for following item of works including cost and conveyance of all materials, labour, scaffolding, centering, machine mixing, vibrating, curing all leads and lifts,seignarage charges in all positions of the building but excluding cost of steel and its fabrication for finished item of work as directed by Engineer-in-charge | Civil | Labour | SWR33107 | 14427 | M3 | 15869.7
293 | 9.9 | f) RCC M20 Grade Sunshades 600mm wide and 75mm thick'RCC 1:1.5:3 nominal mix using 12 to 20 mm HBG metal for following item of works including cost and conveyance of all materials, labour, scaffolding, centering, machine mixing, vibrating, curing all leads and lifts,seignarage charges in all positions of the building but excluding cost of steel and its fabrication for finished item of work as directed by Engineer-in-charge | Civil | Labour | SWR33114 | 1508 | M2 | 14929.2
294 | 18 | D) RCC M20 Grade Roof Beams landing beam 'RCC 1:1.5:3 nominal mix using 12 to 20 mm HBG metal for following item of works including cost and conveyance of all materials, labour, scaffolding, centering, machine mixing, vibrating, curing all leads and lifts,seignarage charges in all positions of the building but excluding cost of steel and its fabrication for finished item of work as directed by Engineer-in-charge | Civil | Labour | SWR33121 | 13650 | M3 | 245700
295 | 42.8 | g) RCC M20 Grade Roof Slab for Control Room 'RCC 1:1.5:3 nominal mix using 12 to 20 mm HBG metal for following item of works including cost and conveyance of all materials, labour, scaffolding, centering, machine mixing, vibrating, curing all leads and lifts,seignarage charges in all positions of the building but excluding cost of steel and its fabrication for finished item of work as directed by Engineer-in-charge | Civil | Labour | SWR33128 | 13068 | M3 | 559310.4
296 | 19.79 | Providing High Yield Strength Deformed (HYSD)/ Thermo Mechanically Treated (TMT) / Mild steel (MS) steel bars (Fe 415/ Fe 500 grade as per IS 1786-1979) of different diameters for RCC works , including labour charges for straightening, cutting, bending to required sizes and shapes, placing in position with cover blocks of approved materials and size and tying and lap-splicing with binding wire of 18 SWG, forming grills for reinforcement work as per approved designs and drawings, including cost and conveyance of steel bars, including all wastages such as overlaps, couplings, chairs, spacer bars including cost and conveyance of binding wire, cover blocks and all incidental, operational, labour charges such as cutting, bending, placing in position, tying including sales and other taxes on all materials etc., complete for finished item of work in all floors.( APSS No.126) | Civil | Labour | SWR33144 | 80186 | TON | 1586880.94
297 | 115.59 | Construction of brick masonary in CM(1:6) including cost and conveyance of all materials, labour charges,curing etc. complete for finished item of work and as directed by the engineer-in-charge. | Civil | Labour | SWR33068 | 8758 | M3 | 1012337.22
298 | 1578.9 | Providing plastering of 20mm thick in two coats for super structure and ceiling of superstructure in two coats, First coat with in CM 1:5 of 16mm thick and Second coat in CM 1:3 4mm thick with sponge finish including cost and conveyance of all materials, water, all labour charges, curing for specified number of days, cutting grooves, at all heghits, all leads and lifts , all incidental and scaffolding charges, seigniorage charges, etc. complete for finished item of work and as directed by the Engineer - in - charge. | Civil | Labour | SWR33163 | 593 | M2 | 936287.7
299 | 258.5 | Providing impervious coat over RCC roof slab surfaces to requried slopes with 20mm thick in CM 1:3 pro mixed with approvaled brand of water proffing compound as the raet of 1 kg per bag of cement inclding cost and conveyance of all materials, water, all labour charges, chemicals, curing for specifed number of days , rounding off junctions of wall and slab, all leads, lifts, heights,levels and floors etc . complete as directed by the Engineer - in - charge for finished item of work. | Civil | Labour | SWR33156 | 616 | M2 | 159236
300 | 4.31 | Supply and fixing of doors with the frames of the door shall be made well seasoned MT wood of cross section 100x75mm. The shutter shall be made isi mark flushed door with decolam sheets pasted on both sides with PVC beading 40mm width all round.Frame shall be painted with two coats of synthetic enamel paint of approved color over one coat of primer over luppum with spary with 3 no 150mm brass hinges 1 no brass door stoper, 1 no 250mm brass aldrops. 2 no 300 mm aluminium tower bolts, 2 no 150mm brass fancy door handlers, 1 no keyless lockset with cp handel. The quoted rate shall include cost and conveyance of the meterials, fixig, labour carges, tools, handles,locking arrangementts and other fixtures & fittings for finished item work as directed by the Engineer - in- charge. | Civil | Labour | SWR33264 | 7415 | M2 | 31958.65
301 | 12.85 | S&F Powder Coated Al door with all accessories,locking arrangements including cost and conveyance of all materials,labour charges etc. complete for finished item of work and as directed by the engineer-in-charge. | Civil | Labour | SWR33271 | 6268 | M2 | 80543.8
302 | 11.52 | S&F Powder Coated Al windows with all accessories,locking arrangements including cost and conveyance of all materials,labour charges etc. complete for finished item of work and as directed by the engineer-in-charge. | Civil | Labour | SWR33278 | 3827 | M2 | 44087.04
303 | 25.45 | Supplying and fixing of MS safety grill with peripheral frame of ISA 25x25x4mm and horizontal & vertical 8mm square rods and including cost and coveyance of all mateirals with all leads and lifts, labour charges, painting charges complete for finished item of work | Civil | Labour | SWR33310 | 2953 | M2 | 75153.85
304 | 210.2 | Flooring with double machine polished and hand cut Tandur blue stone 20mm thick of approved colour, quality and approved size over a bed of cement mortar 1:3 20mm thick including cost of all materials, with all leads and lifts jointing and pointing with cement, labour etc, complete for finished item of work. | Civil | Labour | SWR33219 | 678 | M2 | 142515.6
305 | 7 | Providing skirting with tandoor blue stone including cost & conveyance of all materials,labour charges etc complete for finished item of work. | Civil | Labour | SWR33236 | 772 | M2 | 5404
306 | 954.57 | Painting with two coats of External Emulsion over a coat of primer including cost and conveyance of all materials , labour charges etc. complete for finished item of work and as directed by the engineer-in-charge. | Civil | Labour | SWR33363 | 258 | M2 | 246279.06
307 | 683.25 | Painting with two coats of Internal Emulsion over a coat of primer including cost and conveyance of all materials , labour charges etc. complete for finished item of work and as directed by the engineer-in-charge. | Civil | Labour | SWR33340 | 163 | M2 | 111369.75
308 | 44.4 | Painting with lovely-cem three coats including cost and conveyance of all materials , labour charges etc. complete for finished item of work and as directed by the engineer-in-charge. | Civil | Labour | SWR33329 | 88 | M2 | 3907.2
309 | 150 | Supply and fixing 25mm dia 1.5mm thick recessed( concealed) PVC pipe alog with reinforcement to be laid in slab including No 14 SWG GI wire for earth contunity, cost of pipe, binding wire and all labour charges etc complete | Civil | Labour | SWR33441 | 114 | M | 17100
310 | 25 | Wiring with Modular Switch LP,FP,EFP for NRBuildPVC insulated flexiable copper cable in the existing metalic/Non metalic conduit pipe with 6A mini modular SP switch, mounted on metalic box covereds with appropriate front plate modules etc ceiling rose including cot and conveyance of all mateials, labour charges complete for light points, bell points and fan points in non residential builsing except circuit moving finished in all types masonary as directed by department. | Civil | Labour | SWR33457 | 703 | EA | 17575
311 | 22 | Supply and fixing of 6A 3/2 pin flush type plug socket with 6A flush type marked switch control on a common board with earth continuity including wire leads earth connections along with all labour charges etc. complete | Civil | Labour | SWR33462 | 333 | EA | 7326
312 | 25 | Supply and fixing of 16A 3pin flush type plug socket and 16A flush type fuse unit and 16A switch control. | Civil | Labour | SWR33464 | 532 | EA | 13300
313 | 12 | Supply and fixing of slanting holders with 100W bulb with all connections and labour charges etc. complete for finished item of work and as directed by the engineer-in-charge. | Civil | Labour | SWR33484 | 146 | EA | 1752
314 | 26 | Supply and fixing of patty type tube light fitting with 4' 0" - 40W tube light,40W copper choke,starter,labour charges etc. complete for finished item of work and as directed by the engineer-in-charge. | Civil | Labour | SWR33543 | 780 | EA | 20280
315 | 180 | Supply and run of 2 of 14/.3mm(1.00Sqmm) pvc insulated flexible copper cable in the existing metalic/non-metalic conduit pipe. | Civil | Labour | SWR33494 | 57 | M | 10260
316 | 200 | Supply and run of 2 of 22/0.3 (1.5sqmm) pvc insulated flexible copper cable in the existing metalic/non-metalic conduit pipe. | Civil | Labour | SWR33496 | 78 | M | 15600
317 | 220 | Supply and run of 2 of 36/0.3 (2.5sqmm) pvc insulated flexible copper cable in the existing metalic/non-metalic conduit pipe. | Civil | Labour | SWR33497 | 108 | M | 23760
318 | 1 | Supply & fixing of 4wy TPNDB IP-20,10kA-6-32A SPMCB 12No Distribution board with protection (Metal Door)suitable for single phase ELCB/RCCB/FP Isolator as incomer and 10kA SP 6 No.s MCBs as out going including internal connection and labour charges for surface / flush mounting etc Complete. | Civil | Labour | swr33525 | 10194 | EA | 10194
319 | 1 | Providing independent earthing for main switches,IC cutouts and motors using 40mm. Dia. B-class G.I.Pipe of 2.5' length duly providing 12mm. Dia. 6No. Holes and required bolts,nuts and washers,including filling with equal preparation of salt and charcoal in layers and labour charges etc. complete for finished item of work and as directed by the engineer-in-charge. | Civil | Labour | SWR33596 | 5407 | EA | 5407
320 | 4 | Supply and Fixing of 48" ceiling fan of bajaj make(or equivalent make) including cost material,labour charges etc. complete for finished item of work and as directed by the engineer-in-charge. | Civil | Labour | SWR33563 | 2290 | EA | 9160
321 | 21.7 | Supply and fixing of ceramic tiles fantacy for dadoing including cost and conveyance of all materials,labour charges etc. complete for finished item of work and as directed by the engineer-in-charge. | Civil | Labour | SWR33224 | 950 | M2 | 20615
322 | 1 | S&F Orissa Pan WC 580mmx440mm of Parry, Neycer or Hindhusthan, make with 'P' or 'S' trap etc complete for finished item of work and as directed by the engineer-in-charge. | Civil | Labour | swr34311 | 2428 | EA | 2428
323 | 1 | Supply and fixing of European Water Closet of first quality conforming IS2556-part-21973 of Parry, Neycer or Hindhusthan, make with 'P' or 'S' trap etc,white glazed complete for finished item of work as directed by the engineer-in-charge. | Civil | Labour | swr34314 | 2257 | EA | 2257
324 | 2 | PVC low level system parry ware , slim line with internal components & short ben 10 liters capacity dual flush including cost and conveyance of all materials and labour charges for finished item of work | Civil | Labour | swr34376 | 2048.4 | EA | 4096.8
325 | 2 | Supply and Fixing 4" PVC floor trap including labour charges etc. complete for finished item of work and as directed by the engineer-in-charge. | Civil | Labour | SWR34386 | 269 | EA | 538
326 | 5 | Supply,fixing 4" dia. PVC Plain Bend including cost etc. complete for finished item of work and as directed by the engineer-in-charge. | Civil | Labour | SWR34380 | 100 | EA | 500
327 | 5 | Supply,fixing 4" dia. PVC Door Bend including cost etc. complete for finished item of work and as directed by the engineer-in-charge. | Civil | Labour | SWR34381 | 128 | EA | 640
328 | 1 | S&Fixing 150mm x 100mm SWG gully traps Ist class grating & constg brick masonry in CM (1:6) prop inter mediate chamber and fitted with CI frame etc complete. | Civil | Labour | SWR34286 | 768.2 | EA | 768.2
329 | 15 | Supply and Fixing 4" dia 3M Single socket PVC pipe including labour charges etc. complete for finished item of work and as directed by the engineer-in-charge. | Civil | Labour | SWR34377 | 470 | M | 7050
330 | 20 | Supply and Fixing 90mm dia 3M Single socket PVC pipe including labour charges etc. complete for finished item of work as directed by the engineer-in-charge. | Civil | Labour | SWR34378 | 418.33 | M | 8366.6
331 | 40 | Supply,laying and jointing 152.4 mm SWG pipe including excavation of trenches etc. complete for finished item of work and as directed by the engineer-in-charge. | Civil | Labour | SWR34284 | 918 | M | 36720
332 | 2 | Constructing (0.45x0.45) Brick in CM(1:6) prop Masonry inspection chamber and fitted with light weight CI frame and cover etc complete for finished item of work and as directed by the engineer-in-charge.(14) | Civil | Labour | SWR34296 | 8766 | EA | 17532
333 | 1 | Constructing 3'x 3' Brick in CM(1:6) prop Masonry inspection chamber and fitted with light weight CI frame and cover etc complete for finished item of work as directed by the engineer-in-charge. | Civil | Labour | SWR34297 | 4610 | EA | 4610
334 | 120 | Supply and Fixing of Ashirvad/ Ajay/ Astral Flowguard or equivalent CPVC Pipes and Fittings to meet the requirement of ASTM-D 2846 and are produced in CTS (Copper Tube Sizes 1/2" ton 2" Ashirvad Flowgurard SDR 11 and SDR 13.5 pipes are made from idential CPVC compounds having the same physical Properties for Hot and Cold Water (IS 15778:2007)- 15.90mm OD Pipe - SDR 11 | Civil | Labour | SWR34361 | 385 | M | 46200
335 | 50 | Supply and Fixing of Ashirvad/ Ajay/ Astral Flowguard or equivalent CPVC Pipes and Fittings to meet the requirement of ASTM-D 2846 and are produced in CTS (Copper Tube Sizes 1/2" ton 2" Ashirvad Flowgurard SDR 11 and SDR 13.5 pipes are made from idential CPVC compounds having the same physical Properties for Hot and Cold Water (IS 15778:2007)-22.20mm OD Pipe - SDR 11 | Civil | Labour | SWR34362 | 459 | M | 22950
336 | 50 | Supply and Fixing of Ashirvad/ Ajay/ Astral Flowguard or equivalent CPVC Pipes and Fittings to meet the requirement of ASTM-D 2846 and are produced in CTS (Copper Tube Sizes 1/2" ton 2" Ashirvad Flowgurard SDR 11 and SDR 13.5 pipes are made from idential CPVC compounds having the same physical Properties for Hot and Cold Water (IS 15778:2007)-28.60mm OD Pipe - SDR 11 | Civil | Labour | SWR34363 | 556 | M | 27800
337 | 4 | Supply and fixing of 15mm dia. GM Ball valve including labour charges complete for finished item of work and as directed by the engineer-in-charge. | Civil | Labour | SWR34344 | 230 | EA | 920
338 | 2 | Supply and fixing of 20mm dia. GM Ball valve including labour charges complete for finished item of work and as directed by the engineer-in-charge. | Civil | Labour | SWR34345 | 331 | EA | 662
339 | 3 | Supply and fixing of 25mm dia. GM Ball valve including labour charges complete for finished item of work and as directed by the engineer-in-charge. | Civil | Labour | SWR34346 | 466 | EA | 1398
340 | 35 | Supply and fixing of 12.7mm bib tap Indian make including labour charges complete for finished item of work and as directed by the engineer-in-charge. | Civil | Labour | SWR34329 | 304 | EA | 10640
341 | 2 | Supply and fixing of 12.7mm dia. concealed stop cock including labour charges complete for finished item of work and as directed by the engineer-in-charge. | Civil | Labour | SWR34328 | 730 | EA | 1460
342 | 2000 | Providing and placing on Terrace polyetheylene water storage tank with double layer approved brand and manufacture with cover complete for finished item of work and as directed by the engineer-in-charge. | Civil | Labour | SWR34375 | 10 | Lts | 20000
343 | 3 | Supply and fixing of Glow sign board of size 10' x 3' including lettering,labour charges,fitting charges complete for finished item of work and as directed by the engineer-in-charge. | Civil | Labour | SWR33422 | 3730 | M2 | 11190
344 | 1 | Providing supply of electricity to the site premises through customer service centre duly applying for new connection including application fee and other missalaneous charges prescribed by TGSPDCL complete for the finished item of work. | Civil | Labour | SWR33425 | 5678 | EA | 5678
345 | 4800 | Provd 2Sets of Structural Drawings | Civil | Labour | SWR33426 | 5 | ft2 | 24000
346 | 576.3027 | Seigniorage Charges - Sand | Civil | Labour | SWR34470 | 40 | M3 | 23052.1096
347 | 437 | Seigniorage Charges - Metal | Civil | Labour | SWR34471 | 97.5 | M3 | 42607.5
348 | 404.8 | Seigniorage Charges - Gravel | Civil | Labour | SWR34472 | 30 | M3 | 12144
349 | 1 | Providing consultancy services for arranging contour surveying with total station including preparation of boundary and contour levels with 2 No.s hard copies and soft copies complete for finished items of work. | Civil | Labour | SWR33427 | 5850 | EA | 5850
350 | 1 | Supplying & Fixing Indian make Flat Back Wash Hand Basin (HSW/Parryware/ Neycer) 1st quality conforming to IS:2556-Part-4:1972 with waste fittings like rubber plug, chain, 32 mm nominal size C.P. Fitting with parallel pipe thread conforming to IS:2963-1979 and fitted with 15 mm nominal bore Chromium Plated Pillar Tap of 1st quality Indian make 400 grams Seiko/ Senior/ Nice/ Esso or equivalent complete with standard CI brackets including wooden block: 550 x 400 mm - Single C.P. Pillar cock | Civil | Labour | SWR34316 | 1765 | EA | 1765
351 | 3 | Supply & fixing 38.1 mm C.P waste coupling Half or Full Thread 1st Quality Indian make Parryware or equivalent | Civil | Labour | SWR34428 | 318 | EA | 954
352 | 3 | Supply & fixing of 4" (101.6 mm ) Nahany Trap ( Without Jali with inlet)UPVC/SWR Pipe fittings (Prince/Sudhakar or any ISI Brand) | Civil | Labour | SWR34387 | 134 | EA | 402
353 | 3 | S&F 76.2mm Nahany Trap with Jali | Civil | Labour | SWR34388 | 122 | EA | 366
354 | 1 | SBC Test will be done by 3Samples including mobilization and Demobilization of drill equipment, lab testing of bore hole samples, preperation of technical report etc., | Civil | Labour | SWR34099 | 46000 | EA | 46000
355 | 90 | S&F HDPE Pipe 76mm dia 6kg/sqcm including cost and conveyance of material and labour charges | Civil | Labour | SWR34413 | 435 | M | 39150
356 | 10 | Supply & fixing of Flange Clamps including cost and conveyance of material and labour charges | Civil | Labour | SWR34203 | 190 | EA | 1900
357 | 60.4 | Providing Structural steel tube box type 60x40x4mm thick including cost and conveyance of all materials, labour charges,curing etc. complete for finished item of work and as directed by the engineer-in-charge. | Civil | Labour | SWR33146 | 148 | kg | 8939.2
358 | 20.16 | Providing Roofing with Trapezoidal/Galvalume Sheet including cost and conveyance of all materials, labour charges,curing etc. complete for finished item of work and as directed by the engineer-in-charge. | Civil | Labour | SWR33402 | 604 | M2 | 12176.64
359 | 100 | Supply and fixing 32mm dia 2mm thick ( concealed) PVC pipe in the wall including No 14 SWG GI wire for earth contunity, cost of pipe, binding wire and all labour charges etc complete for finished item of work. | Civil | Labour | swr33442 | 105 | M | 10500
360 | 40 | S&F Flush Type Switch LP,FP,EFP NRBuild-Wiring with 2X1.0 Sqm(14/0.3mm) PVC insulated flexiable copper cable in the existing metalic/Non metalic conduit pipe with 6A mini modular SP switch, mounted on metalic box covereds with appropriate front plate modules etc ceiling rose including cot and conveyance of all mateials, labour charges complete for light points, bell points and fan points in non residential builsing except circuit moving finished in all types masonary as directed by department. | Civil | Labour | swr33459 | 638 | EA | 25520
361 | 250 | S&R 2 of 22/0.3mm (1.5sqmm) (FR) pvc insulated flexible copper cable in the existing metalic/non-metalic conduit pipe. | Civil | Labour | swr33496 | 78 | M | 19500
362 | 66.6 | Supply and fixing of ms gates of approved design including cost and conveyance of all materials,fabrication charges etc complete for finished item of work. | Civil | Labour | SWR33404 | 5239 | M2 | 348917.4
363 | 1 | Geophysical Investgation charges for water point by Geologist | Civil | Labour | SWR33608 | 5250 | EA | 5250
364 | 90 | Drill-165mm Bore Well 0 to 90 | Civil | Labour | SWR33609 | 350 | M | 31500
365 | 30 | Drill-165mm Bore Well 90M to 120M | Civil | Labour | SWR34830 | 369 | M | 11070
366 | 30 | Drill-165mm Bore Well 120M to 150M | Civil | Labour | SWR34831 | 394 | M | 11820
367 | 30 | Drill-165mm Bore Well 150M to 180M | Civil | Labour | SWR34832 | 492 | M | 14760
368 | 30 | Drill-165mm Bore Well 180M to 210M | Civil | Labour | SWR34833 | 623 | M | 18690
369 | 30 | Drill-165mm Bore Well 210M to 240M | Civil | Labour | SWR34834 | 754 | M | 22620
370 | 30 | Drill-165mm Bore Well 240M to 270M | Civil | Labour | SWR34835 | 918 | M | 27540
371 | 120 | Drill-165mm Bore Well 270M and above | Civil | Labour | SWR34836 | 1082 | M | 129840
372 | 25 | Supply and fixing of 160mm dia PVC casing of A class 6Kg point pressure including cost and conveyance of all materials labour charges etc complete for finished item of work as directed by the engineer-in-charge. | Civil | Labour | SWR33611 | 891 | M | 22275
373 | 1 | Supply and erecting, ISI mark submersible 3.0 HP, Three Phase SubMrsbl Pumpset 5HP 12-16Stages suitable for 106/156mm dia borewell including cost and conveyance of all materials labour charges etc complete for finished item of work | Civil | Labour | SWR33637 | 44265 | EA | 44265
374 | 185 | Supply and fixing of HDPE pipe 40mm dia of 16Kg/cm2 including cost and conveyance of all materials labour charges etc complete for finished item of work as directed by the engineer-in-charge. | Civil | Labour | SWR34410 | 175 | M | 32375
375 | 1 | Supply and erecting D.O.L Starter 250V , Single phase,50Hz with SS enclouserincluding cost and conveyance of all materials labour charges etc complete for finished item of work | Civil | Labour | SWR33644 | 2400 | EA | 2400
376 | 220 | Supply of 3 Core 2.5 Sqmm Flat Copper cable of ISI for Submersible Motors of makes Finolex / Polycab / Gold Medal / Million / Payal / Sun Light / Power Flex / Fortune Art | Civil | Labour | SWR33641 | 211 | M | 46420
377 | 1 | Provd-DGPS & Total Staion Survey | Civil | Labour | SWR34506 | 5150 | EA | 5150
378 | 1 | Providing supply of electricity to the site premises through custamer service centre duly applying for new connection including service wire, application complete the work. | Civil | Labour | SWR33425 | 5678 | EA | 5678
379 | 3428.08 | Supply and fabrication of beams, channels and angels including labor charges complete finished item of work | Civil | Labour | SWR33145 | 128 | kg | 438794.24
380 | 9.4 | Supply and spreading of 20 mm HBG Metal, including cost and conveyance of all materials, labour charges, curing, all leads and lifts, etc, complete for finished item of work. | Civil | Labour | SWR33057 | 2041 | M3 | 19185.4
|  | Total (Civil + Electrical ) Excl.GST | [5 empty] | 23863468.8996
|  | GST 18% Rs. | [5 empty] | 4295424.4019
|  | Total (Civil + Electrical ) Incl.GST | [5 empty] | 28158893.3015

## Kings Colony (2)
SCHEDULE
Name of the Work: Erection of 1 No. new 33/11kV indoor sub-station at Kings Colony, Kattedan with 1x16MVA PTR, connected 33kV & 3 No. 11kV feeders with UG cable along with Construction of Control room and other Civil works in Rajendranagar circle pertaining to Master Plan Rangareddy circle under T&D improvement works.
1. WBS No. Supply 1787-13-03-02-01-001
2. D.No :San No. 30, D. No. 1413/2025-26, Dt: 16.10.2025
SS services items
Sl No | Estimate Quantity | Description of item | Work Type | Item Short Description | APSS / Month Cl.NumberSSR 11 & 12 | Rate (INR) | UOM | AMOUNT
1 | 350 | S/o rail poles 90/105lb (250x2N) | ELECY | Supply | SMR22718 | 47.27 | KG | 16544.5
2 | 2 | Erection of pole in position, aligning and setting to work, fixing of cross arms and top clamps, earthing of supports, back filling with earth and stones properly ramming including transport of materials from road side to location excluding pit excavation, for RS Joist, Rail poles Supply & Fabrication of bottom plate with 6mm thichness and for Box poles Supply & Fabrication of Top & Bottom plate with 6mm thichness - Rail pole 90 lbs | ELECY | Labour | SWR10344 | 3510 | EA | 7020
3 | 1 | Loading of 50,63, 75 & 100 KVA DTR | ELECY | Labour | SWR10195 | 350 | EA | 350
4 | 1 | Transport of conductor drums, cable drums, fragile material such as kiosks, VCBs, control panels, Battery Chargers with Batteries, RMU, current transformers, boosters, lightning arrestors, insulators, transformers, meters (which are less in weight and occupy more space) (excluding of loading unloading) Note: 1). It will be treated as full load of 10 MT and paid for 10 MT. 2). For 3 Ton vehicle : 50% of the following rates Above 10 Km and upto 20 Km with Lorry for each trip | ELECY | Labour | SWR11861 | 3299.7 | EA | 3299.7
5 | 1 | Un loading of 50,63, 75 & 100 KVA DTR | ELECY | Labour | SWR10513 | 280 | EA | 280
6 | 1 | Construction of DTR Plinth - RCC Column type DTR Plinth of size 1'X1'X10',topslab 4'x4'x6" & beam size 4'X8'X8" upto 160KVA | ELECY | Labour | SWR21843 | 25967.57 | EA | 25967.57
7 | 1 | Erection of DTR's including loading and Unloading DTR on the Structure/Plinth etc - Erection of 3 Phase DTRs 63,75 & 100 KVA | ELECY | Labour | SWR20905 | 1650 | EA | 1650
8 | 16 | Loading of 11 KV VCBs along with Panel boards | ELECY | Labour | SWR10199 | 1024 | EA | 16384
9 | 8 | Transport of conductor drums, cable drums, fragile material such as kiosks, VCBs, control panels, Battery Chargers with Batteries, RMU, current transformers, boosters, lightning arrestors, insulators, transformers, meters (which are less in weight and occupy more space) (excluding of loading unloading) Note: 1). It will be treated as full load of 10 MT and paid for 10 MT. 2). For 3 Ton vehicle : 50% of the following rates Above 10 Km and upto 20 Km with Lorry for each trip | ELECY | Labour | SWR11861 | 3299.7 | EA | 26397.6
10 | 16 | Un loading of 11 KV VCBs along with Panel boards | ELECY | Labour | SWR10517 | 1044.48 | EA | 16711.68
11 | 16 | Breaker - Erection of 11KV indoor switch gear panel/indoor PT panel / Bus section panel / Bus raiser anel/Capacitor panel/Switch fuse panel for DTR. | ELECY | Labour | SWR10931 | 8894 | EA | 142304
12 | 10 | Loading of 33 KV VCBs along with Panel boards | ELECY | Labour | SWR10198 | 1024 | EA | 10240
13 | 5 | Transport of conductor drums, cable drums, fragile material such as kiosks, VCBs, control panels, Battery Chargers with Batteries, RMU, current transformers, boosters, lightning arrestors, insulators, transformers, meters (which are less in weight and occupy more space) (excluding of loading unloading) Note: 1). It will be treated as full load of 10 MT and paid for 10 MT. 2). For 3 Ton vehicle : 50% of the following rates Above 10 Km and upto 20 Km with Lorry for each trip | ELECY | Labour | SWR11861 | 3299.7 | EA | 16498.5
14 | 10 | Un loading of 33 KV VCBs along with Panel boards | ELECY | Labour | SWR10516 | 1044.48 | EA | 10444.8
15 | 10 | Breaker - Erection of 33KV indoor switch gear panel/33KV indoor PT panel / Bus section panel / Bus raiser panel | ELECY | Labour | SWR10930 | 9847 | EA | 98470
16 | 1 | Loading of 220 V Batterry with charger | ELECY | Labour | SWR11166 | 1612 | SET | 1612
17 | 1 | Transport of conductor drums, cable drums, fragile material such as kiosks, VCBs, control panels, Battery Chargers with Batteries, RMU, current transformers, boosters, lightning arrestors, insulators, transformers, meters (which are less in weight and occupy more space) (excluding of loading unloading) Note: 1). It will be treated as full load of 10 MT and paid for 10 MT. 2). For 3 Ton vehicle : 50% of the following rates Above 10 Km and upto 20 Km with Lorry for each trip | ELECY | Labour | SWR11861 | 3299.7 | EA | 3299.7
18 | 1 | Un loading of 220 V Batterry with charger | ELECY | Labour | SWR11147 | 1024 | SET | 1024
19 | 1 | Batteries - Erection of 220 V, 80 AH battery in complete shape fit for charging . Conventional lead acid | ELECY | Labour | SWR12295 | 7666 | EA | 7666
20 | 1 | Control Panels - Supply of AC Supply panel inluding providing of changeover switch, SFU, metering unit, 32 A three phase MCB, 16 A Single phase MCB complete as per specification. | ELECY | Supply | SMR40045 | 42000 | EA | 42000
21 | 1 | Control Panels - Erection of control/Relay panels, AC Panels, announciation panels etc in the control room duly mounting them on channels and grouting them with foundation bolts excluding cost of channels & foundation bolts | ELECY | Labour | SWR11893 | 2122 | EA | 2122
22 | 43 | T & P - Painting of Name Plates for any equipment | ELECY | Labour | SWR10963 | 122 | EA | 5246
23 | 36 | Supply of earthing pipe with materials - Supply of CI earth pipe 100 mm dia, 2.75 mt long thickness 10mm with flange as per specication | ELECY | Supply | SMR11482 | 3486 | EA | 125496
24 | 36 | Providing of Earthing - Providing of earthing with excavation of earth pit (0.6 x0.6x2.4 Mts.) duly filling with bentonite, earth , running of earth wire etc., complete, including cost of bentonite and excluding cost of RCC collar of size 0.75M dia x 0.5 M height | ELECY | Labour | SWR10357 | 1234.2 |  | 44431.2
25 | 36 | Providing of RCC collar to earth pit. - Providing of RCC Collar guarding to the existing earth pits with damaged masonry including dismantling and removing of existing masonry and fixing the RCC collar of 0.60 M dia X 0.50 M height | ELECY | Labour | SWR10359 | 386 | EA | 13896
26 | 531.9 | Laying of earth mat including excavation of trenches of depth 600mm, welding, connecting to equipment and connecting lightning shield to earth mat and earthing of fence posts, drilling and connecting earth rods including connecting cast iron pipes with the following sizes of MS Flats /GI Flats. including fabrication. - 75x 8mm MS Flat / GI Flat. | ELECY | Labour | SWR10920 | 65 | RMT | 34573.5
27 | 208.3 | Fabrication and connecting to risers from earth mat to structures, equipment, marshalling boxes, electrical panels, PLCC panels, fencing posts etc. - M.S./ G.I. Flat 50x6mm / 50 x 8 mm ( Above ground) | ELECY | Labour | SWR10919 | 41 | RMT | 8540.3
28 | 50 | Supply of earthing pipe with materials - Supply of GI Bolts & Nuts etc | ELECY | Supply | SMR11488 | 117.5 | KG | 5875
29 | 2 | Supply of Copper Flexible jumper with 75 X 8 of length 250 mm at neutral of Power tranformer end and 50 X 6 of length 50mm two Nos at double neutral end duly brasing with flexible jumper of capacity of 5kA/3 sec for power transformer neutral | ELECY | Supply | SMR40033 | 4725 | EA | 9450
30 | 2 | Providing of earthing with various types of earth electrodes. - Providing of double earthing for neutral with flexible copper jumpers including arrangement by fixing M.S.Channel 100x50mm. | ELECY | Labour | SWR11892 | 1323 | EA | 2646
31 | 85 | Excavation & laying of UG Cable in Single Run - Laying of XLPE UG cable including excavation of trench of size 450mm wide and 850mm for LT, 1050mm for 11 KV and 1200mm for 33 KV form road level, providing of DWC/GI pipes whereever required depth is not acquired as per the instructions of Engineer in Charge, the prorata basis rates to be adopted for 2 feet, 3feet depths and filling with sand 250mm above the cable and 50mm below the cable, laying of cable, placing 40mm shabad protective slabs, back filling the trench with earth, levelling and and removing the debris from the site inluding the cost of lead and lift etc.depth of the trench) LT -0.85 mts, 11 KV-1.05Mtrs & 33 KV - 1.20 mtrs. - In Hard Gravel Soil / BC soil / Red earth / stone and earth mixed with fair boulders / Normal soil / CC/BT Road - 11KV 3x185 Sqmm Cable | ELECY | Labour | SWR11920 | 465.46 | M | 39564.1
32 | 15 | Raising of cable on already erected support with wooden / MS clamps and connecting it to over head line with cable jumpers including cost of required wooden cleats, lugs and bolts and nuts through GI pipe (excluding the cost of GI pipe) - 11 KV 3x185 Sqmm Cable | ELECY | Labour | SWR11956 | 126.23 | M | 1893.45
33 | 8 | Loading of R.S. Joists 150 x 150mm / Rail poles | ELECY | Labour | SWR10205 | 176 | EA | 1408
34 | 8 | Un Loading of R.S. Joists 150 x 150mm / Rail poles | ELECY | Labour | SWR10523 | 107 | EA | 856
35 | 44 | Cutting charges for MS Sections - RS Joists 150 x 150 mm | ELECY | Labour | SWR10297 | 48 | EA | 2112
36 | 4.33 | Loading of M.S.Channels, Angles, Flats & Rods etc., | ELECY | Labour | SWR10206 | 221 | TO | 956.93
37 | 4.33 | Un Loading of M.S.Channels, Angles, Flats & Rods etc., | ELECY | Labour | SWR10524 | 185 | TO | 801.05
38 | 0.83 | Fabrication & erection of Channels - Fabrication of Main and Auxiliary structures with welding using raw steel such as RS joist, M.S.Angles, Plates, Channels, including the supply and fabrication of 6mm base plate to the RS-Joist poles excluding cost of Mild Steel and transport charges to substation site, including erection. | ELECY | Labour | SWR10869 | 3426 | TO | 2843.58
39 | 3.83 | Fabrication & erection of Channels - Alligning the Main and Auxiliary structures such as RS joist, M.S.Angles, Plates, Channels, Structure to zero level duly leveling in prefabricated MS frames with Hydraulic jacks before galvanising/ fabrication. | ELECY | Labour | SWR10867 | 1470 | TO | 5630.1
40 | 6 | Loading of R.S. Joists 175 x 85 mm | ELECY | Labour | SWR10204 | 76 | EA | 456
41 | 3 | Excavation of pits in hard rock not requiring blasting. (In hard murram / rock boulders) - 11 Mtrs PSCC Poles/ Box poles 0.75 M x 0.9 M x 1.95 M | ELECY | Labour | SWR11040 | 990.68 | EA | 2972.04
42 | 3 | Fabrication of poles: Fabrication of 175x85/150x75mm RS joist pieces upto 12.5 meters length by welding joint together by means of 50x6mm flat and MS channel on either side including the cost of consumable, Painting of RS Joist on inner phasing with red Oxide before Joining as box pole | ELECY | Labour | SWR10642 | 512.55 | EA | 1537.65
43 | 3 | Erection of pole in position, aligning and setting to work, fixing of cross arms and top clamps, earthing of supports, back filling with earth and stones properly ramming including transport of materials from road side to location excluding pit excavation, for RS Joist, Rail poles Supply & Fabrication of bottom plate with 6mm thichness and for Box poles Supply & Fabrication of Top & Bottom plate with 6mm thichness - Box pole 9/10/11 Mtr | ELECY | Labour | SWR11266 | 2643.83 | EA | 7931.49
44 | 3.93 | Mass concreting of supports erected with CC (1:4:8) using 40 mm, HB G metal including the cost of metal, sand, Cement and curing etc. - Including the cost of cement | ELECY | Labour | SWR10356 | 6579 | M3 | 25855.47
45 | 1.73 | Plastering 2 Coats,20/16mm(1:6)(1:4) | ELECY | Labour | SWR10862 | 373 | M2 | 645.29
46 | 3 | Painting of poles - Paint of coping with 2 coats of white cement incl cost of paints etc. | ELECY | Labour | SWR11089 | 48 | EA | 144
47 | 8.83 | Transport of iron materials such as R.S. Joists, Rail Poles, fabricated supports, steel, iron, flat, M.S. Channels etc., by lorries. (excluding of loading & unloading ) - Above 10 KM and upto 20 KM | ELECY | Labour | SWR10132 | 412.08 | TO | 3638.67
48 | 5.83 | Painting - Painting of sub-station structures with two coats of Aluminium paint using Aluminium paint 1st grade containing 3.6 kg of Aluminium paste for 18 liters of thinner 1st coat is to be applied before erection of sub-station structures and 2nd coat after stringing and half round welding including cost of paint, cost of brushes, labour charges etc., complete. - Supply of material cost for First coat of 1st Grade Aluminium Paint, brushes etc. | ELECY | Supply | SMR40009 | 2181 | TO | 12715.23
49 | 5.83 | Painting - Painting of sub-station structures with two coats of Aluminium paint using Aluminium paint 1st grade containing 3.6 kg of Aluminium paste for 18 liters of thinner 1st coat is to be applied before erection of sub-station structures and 2nd coat after stringing and half round welding including cost of paint, cost of brushes, labour charges etc., complete. - Labour charges for painting including scratching and cleaning of Sub-station structures of 1st coat of Aluminium | ELECY | Labour | SWR10877 | 851 | TO | 4961.33
50 | 5.83 | Painting - Painting of sub-station structures with two coats of Aluminium paint using Aluminium paint 1st grade containing 3.6 kg of Aluminium paste for 18 liters of thinner 1st coat is to be applied before erection of sub-station structures and 2nd coat after stringing and half round welding including cost of paint, cost of brushes, labour charges etc., complete. - (*)Supply of material cost for Second coat of 1st Grade Aluminium Paint, brushes, etc. - (*) Note:-The requirement of 2nd coat is to be justified by the concerned Divisional Engineer /Executive Engineer before execution of this work | ELECY | Supply | SMR40010 | 1293 | TO | 7538.19
51 | 5.83 | Painting - Painting of sub-station structures with two coats of Aluminium paint using Aluminium paint 1st grade containing 3.6 kg of Aluminium paste for 18 liters of thinner 1st coat is to be applied before erection of sub-station structures and 2nd coat after stringing and half round welding including cost of paint, cost of brushes, labour charges etc., complete. - (*) Labour charges for painting including scratching and cleaning of Sub-station structures of 2nd coat of Aluminium . (*) Note:-The requirement of 2nd coat is to be justified by the concerned Divisional Engineer /Executive Engineer before execution of this work | ELECY | Labour | SWR10879 | 482 | TO | 2810.06
52 | 1 | Loading of 11 KV AB SWCH T.T.200/400 A | ELECY | Labour | SWR12406 | 80 | EA | 80
53 | 1 | Un Loading of 11 KV AB SWCH T.T.200/400 A | ELECY | Labour | SWR12425 | 80 | EA | 80
54 | 1 | Erection of AB Switch and aligment complete - Erection of 11KV 200A TT type AB Switch including fixing of cross angles and alignment complete | ELECY | Labour | SWR20102 | 1813.49 | EA | 1813.49
55 | 1 | Painting - Painting of sub-station structures with two coats of Aluminium paint using Aluminium paint 1st grade containing 3.6 kg of Aluminium paste for 18 liters of thinner 1st coat is to be applied before erection of sub-station structures and 2nd coat after stringing and half round welding including cost of paint, cost of brushes, labour charges etc., complete. - Painting of operating rods of 33kV, 11kV AB switches with post office red colour (including cost of paint) | ELECY | Labour | SWR10881 | 142 | EA | 142
56 | 1 | Making of coil earthing pole with 8mm GI wireNut&Bolts for AB Switch | ELECY | Labour | SWR12331 | 146.63 | EA | 146.63
57 | 1 | Loading of 11 KV HG Fuse Sets | ELECY | Labour | SWR10231 | 18 | EA | 18
58 | 1 | Un Loading of 11 KV HG Fuse Sets | ELECY | Labour | SWR10549 | 18 | EA | 18
59 | 1 | Erection of AB Switches, VCBs, LAs, PTs, CTs, DTRs etc - Erection of 11 KV HG Fuse set including earthing | ELECY | Labour | SWR10395 | 740.52 | SET | 740.52
60 | 1 | Erection of AB Switch and aligment complete - Erection of LT distribution box including laying of LT cable from distribution box to LT OH line and DTR to distribution box including earthing of distribution box and crimping of lugs connecting of jumpers etc | ELECY | Labour | SWR10674 | 1594.67 | EA | 1594.67
61 | 2 | Making of Outdoor/Indoor End Termination - Making 11 KV 3x185 Sqmm Cable Out Door/Indoor end termination | ELECY | Labour | SWR10390 | 2370.63 | EA | 4741.26
62 | 90 | Excavation & laying of UG Cable in Single Run - Laying of XLPE UG cable including excavation of trench of size 450mm wide and 850mm for LT, 1050mm for 11 KV and 1200mm for 33 KV form road level, providing of DWC/GI pipes whereever required depth is not acquired as per the instructions of Engineer in Charge, the prorata basis rates to be adopted for 2 feet, 3feet depths and filling with sand 250mm above the cable and 50mm below the cable, laying of cable, placing 40mm shabad protective slabs, back filling the trench with earth, levelling and and removing the debris from the site inluding the cost of lead and lift etc.depth of the trench) LT -0.85 mts, 11 KV-1.05Mtrs & 33 KV - 1.20 mtrs. - In Hard Gravel Soil / BC soil / Red earth / stone and earth mixed with fair boulders / Normal soil / CC/BT Road - LT 3 1/2 x 185 Sqmm Cable | ELECY | Labour | SWR11923 | 377.63 | M | 33986.7
63 | 10 | Raising of cable on already erected support with wooden / MS clamps and connecting it to over head line with cable jumpers including cost of required wooden cleats, lugs and bolts and nuts through GI pipe (excluding the cost of GI pipe) - LT 3 1/2 x 185 Sqmm Cable | ELECY | Labour | SWR11959 | 85.43 | M | 854.3
64 | 2 | Making of Outdoor/Indoor End Termination - Supply & fixing of Oout Door/Indoor end termination LT 3 1/2 x 185 Sqmm Cable | ELECY | Labour | SWR10765 | 968.9 | EA | 1937.8
65 | 2200 | Control Cable - Laying of 4 core/10 core 2.5 sq. mm.Copper control cable in aready excavation trench including cost of providing single compress glands at both ends . | ELECY | Labour | SWR11879 | 27 | M | 59400
66 | 500 | Supply of HBG metal - Cable terminations to the switch gear marshalling boxes/panel terminal blocks/control and relay panels LT AC panel including providing suitable ferrules and lugs as per specification (including cost of ferrules, lugs and glands) | ELECY | Labour | SWR12510 | 27 | EA | 13500
67 | 18 | Supply of earthing pipe with materials - Supply of GI Flat 25X3 mm | ELECY | Supply | SMR11485 | 105 | KG | 1890
68 | 30 | Providing of RCC collar to earth pit. - Running of GI eartn flat of size 25X3mm from all metallic parts of channels, AB Switch, HG fuse set, DTr neutral and LT Distribution box and inter connection of earth pits etc complete | ELECY | Labour | SWR12125 | 14.03 | M | 420.9
69 | 1 | Loading of 11KV/33KV XLPE UG Cable for all sizes | ELECY | Labour | SWR11230 | 1024 | DR | 1024
70 | 1 | Transport of conductor drums, cable drums, fragile material such as kiosks, VCBs, control panels, Battery Chargers with Batteries, RMU, current transformers, boosters, lightning arrestors, insulators, transformers, meters (which are less in weight and occupy more space) (excluding of loading unloading) Note: 1). It will be treated as full load of 10 MT and paid for 10 MT. 2). For 3 Ton vehicle : 50% of the following rates Above 10 Km and upto 20 Km with Lorry for each trip | ELECY | Labour | SWR11861 | 3299.7 | EA | 3299.7
71 | 1 | Un Loading of 11KV/33KV XLPE UG Cable for all sizes | ELECY | Labour | SWR11231 | 1024 | DR | 1024
72 | 8 | Yard lightning - Supply of stepped tubular poles single way made of steel of length 9mtrs with tensile strength of 42kgf/mm2 at a steps of 4.5 mtrs with outer dia 114.3 mm,2.1 mtrs with outer dia 88.9 mm, 2.1 mtrs with outer dia 76.1 mm, normal Crippling load of 141 kgf, normal Breaking load of 198 kgf ,working Crippling load of 70 kgf, working Breaking load of 79 kgf as per IS 2713. | ELECY | Supply | SMR40051 | 13913 | EA | 111304
73 | 8 | Excavation of pits in hard rock not requiring blasting. (In hard murram / rock boulders) - 9.1 Mtrs PSCC Poles 0.76 M x 0.76M x 1.83M (2.6" x 2.6" x 6.0") | ELECY | Labour | SWR11039 | 928 | EA | 7424
74 | 8 | Supply of LED fixture set of (LUMINAIRE MAKE: PHILIPS /OSRAM/GE/VENTURE / CROMPTON/BAJAJ/VIN/WIPRO/JAGUAR/KESELEC/HAVELLS/HPL/SURYA/SYSKA. LED MAKE: PHILIPS LUMILEDS/CREE/NICHIA/OSRAM/SUMSANG/LG LEDs) make with minimum 120 Lm/W Lumens Output, 105 V to 295 V Voltage range, more than 0.94 Power factor, Pressure Die cast Alluminium housing, Powder coated/ anodized finishing, toughed glass lamp cover, IP65 ingress protection, less than 25% THD, minimum 70% electronic efficiency, minimum 140 degrees along the road & 80 degrees across the road beam angle, 4500 to 6500K Color temperature, very low mercury 6.4mg max, Life more than 50,000 burning hours, maximum 20% depreciation during life, Fully cut off control of distribution, Electronic Ballast driver type, minimum 10KV Surge withstand capacity, Poly carbonate reflector/ Poly Carbonate Lens secondary optics, suitable for fixing to existing poles in the - Erection of tubular poles | ELECY | Labour | SWR10955 | 1379 | EA | 11032
75 | 6.1 | Mass concreting of supports erected with CC (1:4:8) using 40 mm, HB G metal including the cost of metal, sand, Cement and curing etc. - Including the cost of cement | ELECY | Labour | SWR10356 | 6579 | M3 | 40131.9
76 | 4.62 | Plastering 2 Coats,20/16mm(1:6)(1:4) | ELECY | Labour | SWR10862 | 373 | M2 | 1723.26
77 | 8 | Painting of poles - Paint of coping with 2 coats of white cement incl cost of paints etc. | ELECY | Labour | SWR11089 | 48 | EA | 384
78 | 8 | S-Metal Handle Lamp 150W | ELECY | Supply | SMR24635 | 6450 | EA | 51600
79 | 50 | Supply of earthing pipe with materials - Supply of GI Bolts & Nuts etc | ELECY | Supply | SMR11488 | 117.5 | KG | 5875
80 | 8 | Supply of LED fixture set of (LUMINAIRE MAKE: PHILIPS /OSRAM/GE/VENTURE / CROMPTON/BAJAJ/VIN/WIPRO/JAGUAR/KESELEC/HAVELLS/HPL/SURYA/SYSKA. LED MAKE: PHILIPS LUMILEDS/CREE/NICHIA/OSRAM/SUMSANG/LG LEDs) make with minimum 120 Lm/W Lumens Output, 105 V to 295 V Voltage range, more than 0.94 Power factor, Pressure Die cast Alluminium housing, Powder coated/ anodized finishing, toughed glass lamp cover, IP65 ingress protection, less than 25% THD, minimum 70% electronic efficiency, minimum 140 degrees along the road & 80 degrees across the road beam angle, 4500 to 6500K Color temperature, very low mercury 6.4mg max, Life more than 50,000 burning hours, maximum 20% depreciation during life, Fully cut off control of distribution, Electronic Ballast driver type, minimum 10KV Surge withstand capacity, Poly carbonate reflector/ Poly Carbonate Lens secondary optics, suitable for fixing to existing poles in the - Fixing of Metal halide lamps with fixtures Make:Philips,Crompton,Bajaj junction box with MCB with 1.5 GI pipe complete. | ELECY | Labour | SWR10956 | 1268 | EA | 10144
81 | 1 | T & P - Steel almarah(61/2 X 3ft) Godrej | ELECY | Supply | SMR40061 | 9818 | EA | 9818
82 | 400 | Control Panels - Supplying & fabrication erection of 6mm Checkerd plates as per the field conditions | ELECY | Labour | SWR10873 | 83 | KG | 33200
83 | 12 | Rubber mats ( 6’x3’) size for indoor SS | ELECY | Supply | SMR40068 | 1386 | EA | 16632
84 | 1 | Sup Alluminium Ladder for indoor works | ELECY | Supply | SMR40062 | 4410 | EA | 4410
85 | 2 | Trolley mounted CO2 (6.5Kgs) | ELECY | Supply | SMR40087 | 9240 | EA | 18480
86 | 2 | Supply of Materials - Fire bucket stand with 3 buckets (8 -10 ltr capacity) | ELECY | Supply | SMR40088 | 1386 | SET | 2772
87 | 6 | Room fire extinguisher (2 ltrs capacity) for control room | ELECY | Supply | SMR40089 | 4620 | EA | 27720
88 | 4 | Safety Helmets of standard make | ELECY | Supply | SMR40071 | 231 | EA | 924
89 | 4 | Earth Rods (8ft) Screw & clamp type | ELECY | Supply | SMR40066 | 578 | EA | 2312
90 | 4 | Hand Gloves | ELECY | Supply | SMR40067 | 289 | SET | 1156
91 | 1 | Standard basic cell phone with charger | ELECY | Supply | SMR40069 | 1386 | EA | 1386
92 | 1 | T & P - Table (3x6ft) Godrej | ELECY | Supply | SMR40057 | 6050 | EA | 6050
93 | 4 | T & P - S type chairs (Godrej) | ELECY | Supply | SMR40058 | 924 | EA | 3696
94 | 1 | T & P - Angle racks(18x36.6inches) Godrej | ELECY | Supply | SMR40060 | 1733 | EA | 1733
95 | 10 | Danger boards with clamps | ELECY | Supply | SMR40070 | 116 | EA | 1160
96 | 1 | Name board of the 33/11kV Sub-Station(As per Standard Specification) | ELECY | Supply | SMR40086 | 10238 | EA | 10238
97 | 1 | T & P - Wall clock standard make | ELECY | Supply | SMR40059 | 578 | EA | 578
98 | 1 | Supply of Taparia Tool kit of Size 20”x10”x15” with tier arrangements Tool box with locking arrangement & key containing (1) Double Ended fix Spanner sets, (Ribbed) 6 x 7, 8 x 9, 10 x 11, 12 x 13, 14 x 15, 16 x 17, 18 x19, 20 x 22, 21 x 23, 24 x 27, 25 x28, 30 x 32, (2) Double Ended Ring Spanners sets, 6 x 7 , 8 x 9, 10 x 11, 12 x 13, 14 x 15. 16 x 17 , 18 x 19, 20 x 22 , 21 x 23, 24 x 27, 25 x28, 30 x 32 mm, (3) Adjustable Spanner 305 mm length least maximum opening 35mm chrome, (4) Pipe Wrench Length 350 mm 14”, (5) Soft faced Hammer with suitable handle 2 lb, (6) Hacksaw frame with metal handle heavy duty for 12" hacksaw blade with High Speed blade, (7) Insulated Screw drivers Transparent Green Handle Set Length 6”, 8” & 12”, (8) Star Screw Driver Transparent Green Handle Length 6”, (9) Insulated Wire Cutter, (10) Insulated Cutting Plier Length 8” with cable stripper insulated with thick C. A. sleeve confirming to IS: 4378 - 1990, (11) Long Nose Plier insulated with thick C.A. sleeve generally confirming to IS:3552-1989, (12) Tester type screw driver (special with neon bulb) generally confirm to IS: 5579-1985 Grade:II handle yellow/ green colour overall length 130 mm, (13) Insulated Crimping Plier of all Taparia make. | ELECY | Supply | SMR40063 | 4925 | SET | 4925
99 | 1 | T & P - Rechargeable LED torch light of Standard make | ELECY | Supply | SMR40064 | 1733 | EA | 1733
100 | 1 | Hack saw (12 inches) | ELECY | Supply | SMR40065 | 289 | EA | 289
101 | 8 | LC Boards | ELECY | Supply | SMR40072 | 116 | EA | 928
102 | 2 | Gum Boots (Pair) | ELECY | Supply | SMR40073 | 693 | EA | 1386
103 | 1 | Digital clamp meter. | ELECY | Supply | SMR40076 | 2888 | EA | 2888
104 | 1 | 5000v megger | ELECY | Supply | SMR40074 | 13860 | EA | 13860
105 | 1 | Supply and fixing of Substation board of size 3'x2.5' indicating the layout of switchyard | ELECY | Labour | SWR20032 | 1654 | EA | 1654
106 | 1 | Supply and fixing of safety instructions/Substation operation instruction board | ELECY | Labour | SWR22090 | 2205 | EA | 2205
107 | 1 | S-10ft Aluminium Ladder | ELECY | Supply | SMR12378 | 1654 | EA | 1654
108 | 1 | Loading 16 MVA PTR | ELECY | Labour | SWR25375 | 24988.69 | EA | 24988.69
109 | 1 | Un Loading 16 MVA PTR | ELECY | Labour | SWR25376 | 24988.69 | EA | 24988.69
110 | 1 | Erection of 16 MVA PTR | ELECY | Labour | SWR25377 | 77727 | EA | 77727
111 | 314 | Supply and painting of Black to all earth Flat | ELECY | Labour | SWR12217 | 55 | M | 17270
112 | 6 | Un Loading of R.S. Joists 175 x 85 mm | ELECY | Labour | SWR10522 | 50 | EA | 300
113 | 1 | Transport of Power transformers (0 to 100 KM) from one place to another place in GHMC Area.(excluding of loading & unloading ) - 12.5MVA power transformer | ELECY | Labour | SWR10855 | 27431 | EA | 27431
114 | 100 | Supply of earthing pipe with materials - Supply of GI Bolts & Nuts etc | ELECY | Supply | SMR11488 | 117.5 | KG | 11750
115 | 1600 | Excavation & laying of UG Cable (Double Run) - Laying of XLPE UG cable Double Run including excavation of trench of size 600mm wide and 850mm for LT, 1050mm for 11 KV and 1200mm for 33 KV from road level and cable separation with machine cut bricks horizontally for every 3 meters , providing of DWC/GI pipes wherever required depth is not acquired as per the instructions of Engineer in Charge, the prorata basis rates to be adopted for 2 feet, 3feet depths and filling with sand 250mm above the cable and 50mm below the cable, laying of cable, placing 40mm shabad protective slabs, back filling the trench with earth, levelling and removing the debris from the site inluding the cost of lead and lift etc.. (Second cable laying cost not Included) depth of the trench LT-0.85 mts, 11 KV - Along the CC / BT multi layer road requiring compressor - 33 KV 3x400 Sqmm Cable | ELECY | Labour | SWR11980 | 1388.84 | M | 2222144
116 | 200 | Excavation & laying of UG Cable (Double Run) - Laying of XLPE UG cable Double Run including excavation of trench of size 600mm wide and 850mm for LT, 1050mm for 11 KV and 1200mm for 33 KV from road level and cable separation with machine cut bricks horizontally for every 3 meters , providing of DWC/GI pipes wherever required depth is not acquired as per the instructions of Engineer in Charge, the prorata basis rates to be adopted for 2 feet, 3feet depths and filling with sand 250mm above the cable and 50mm below the cable, laying of cable, placing 40mm shabad protective slabs, back filling the trench with earth, levelling and removing the debris from the site inluding the cost of lead and lift etc.. (Second cable laying cost not Included) depth of the trench LT-0.85 mts, 11 KV - Across the CC/ BT road crossing multi layer road requiring compressor (excluding the cost of Hume pipe) - 33 KV 3x400 Sqmm Cable | ELECY | Labour | SWR11988 | 1587.07 | M | 317414
117 | 300 | Excavation & laying of UG Cable (Double Run) - Laying of XLPE UG cable Double Run including excavation of trench of size 600mm wide and 850mm for LT, 1050mm for 11 KV and 1200mm for 33 KV from road level and cable separation with machine cut bricks horizontally for every 3 meters , providing of DWC/GI pipes wherever required depth is not acquired as per the instructions of Engineer in Charge, the prorata basis rates to be adopted for 2 feet, 3feet depths and filling with sand 250mm above the cable and 50mm below the cable, laying of cable, placing 40mm shabad protective slabs, back filling the trench with earth, levelling and removing the debris from the site inluding the cost of lead and lift etc.. (Second cable laying cost not Included) depth of the trench LT-0.85 mts, 11 KV- Laying of the cable along the footpath through 225mm dia GI pipe for 33KV, 150mm dia GI pipe for 11KV (excluding the cost of GI pipe) - 33 KV 3x400 Sqmm Cable | ELECY | Labour | SWR11996 | 678.3 | M | 203490
118 | 2100 | Laying of 2nd Cable in Excavated Trench | ELECY | Labour | SWR10988 | 204.1 | M | 428610
119 | 50 | Raising of double run cable on already erected support with wooden / MS clamps and connecting it to over head line with cable jumpers including cost of required wooden cleats, lugs and bolts and nuts through GI pipe (excluding the cost of GI pipe) - 33 KV 3x400 Sqmm Cable | ELECY | Labour | SWR12004 | 323.85 | M | 16192.5
120 | 1500 | Cost of Pipes and slabs - Supply of 9" B class GI pipe | ELECY | Supply | SMR40082 | 1113 | M | 1669500
121 | 500 | Cost of Pipes and slabs - Supply of 250 mm Hume pipe of class NP3 with compresive strength of 35N/mm2 for 28 days curing,barewall thickness of 30mm,1.25kG linear/meter and withstanding capability of 22.50KN/linear meter as per IS 458-1993. | ELECY | Supply | SMR40077 | 363 | M | 181500
122 | 15 | Cost of Pipes and slabs - Supply of RCC cable Joint markers/ Cable route markers of size 700 X 240 X 75 mm duly engraving with 5 mm thick letters , TGSPDCL 33000/11000 Cable/Cable joint fixing the 300mm below ground level and 400mm above ground level confirming to IS 5820 2001 | ELECY | Supply | SMR40085 | 484 | EA | 7260
123 | 15 | Loading of 11KV/33KV XLPE UG Cable for all sizes | ELECY | Labour | SWR11230 | 1024 | DR | 15360
124 | 15 | Un Loading of 11KV/33KV XLPE UG Cable for all sizes | ELECY | Labour | SWR11231 | 1024 | DR | 15360
125 | 8 | Transport of conductor drums, cable drums, fragile material such as kiosks, VCBs, control panels, Battery Chargers with Batteries, RMU, current transformers, boosters, lightning arrestors, insulators, transformers, meters (which are less in weight and occupy more space) (excluding of loading unloading) - Above 30 Km and upto 50 Km with Lorry for each trip | ELECY | Labour | SWR11863 | 4372.74 | EA | 34981.92
126 | 24 | Making of Outdoor/Indoor End Termination - Making 33 KV 3x400 Sqmm Cable Out Door/Indoor end termination | ELECY | Labour | SWR10387 | 2764.76 | EA | 66354.24
127 | 15 | UG Cables Joints : - Making of Straight through joints - 33 KV 3x400 Sqmm Cable | ELECY | Labour | SWR10382 | 5700.78 | EA | 85511.7
128 | 200 | Supply of earthing pipe with materials - Supply of GI Flat 25X3 mm | ELECY | Supply | SMR11485 | 105 | KG | 21000
129 | 8 | Supply of earthing pipe with materials - Supply of GI eath pipe with 40 mm dia,3mm thcikness with 2.0 M Length | ELECY | Supply | SMR11480 | 698 | EA | 5584
130 | 8 | Providing of Earthing - Providing of earthing with excavation of earth pit (0.6 x0.6x2.4 Mts.) duly filling with bentonite, earth , running of earth wire etc., complete, including cost of bentonite and excluding cost of RCC collar of size 0.75M dia x 0.5 M height | ELECY | Labour | SWR10357 | 1234.2 | EA | 9873.6
131 | 8 | Providing of RCC collar to earth pit. - Providing of RCC Collar guarding to the existing earth pits with damaged masonry including dismantling and removing of existing masonry and fixing the RCC collar of 0.60 M dia X 0.50 M height | ELECY | Labour | SWR10359 | 386 | EA | 3088
132 | 10 | Danger boards with clamps | ELECY | Supply | SMR40070 | 116 | EA | 1160
133 | 15 | S&E-Smart RFID marker | ELECY | Labour | SWR25089 | 2745 | EA | 41175
134 | 1.85 | Transport of iron materials such as R.S. Joists, Rail Poles, fabricated supports, steel, iron, flat, M.S. Channels etc., by lorries. (excluding of loading & unloading ) - Above 30 KM and upto 50 KM | ELECY | Labour | SWR10134 | 587.52 | TO | 1086.91
135 | 1.85 | Loading of M.S.Channels, Angles, Flats & Rods etc., | ELECY | Labour | SWR10206 | 221 | TO | 408.85
136 | 1.85 | Un Loading of M.S.Channels, Angles, Flats & Rods etc., | ELECY | Labour | SWR10524 | 185 | TO | 342.25
137 | 1.3 | Painting - Painting of sub-station structures with two coats of Aluminium paint using Aluminium paint 1st grade containing 3.6 kg of Aluminium paste for 18 liters of thinner 1st coat is to be applied before erection of sub-station structures and 2nd coat after stringing and half round welding including cost of paint, cost of brushes, labour charges etc., complete. - Supply of material cost for First coat of 1st Grade Aluminium Paint, brushes etc. | ELECY | Supply | SMR40009 | 2181 | TO | 2835.3
138 | 1.3 | Painting - Painting of sub-station structures with two coats of Aluminium paint using Aluminium paint 1st grade containing 3.6 kg of Aluminium paste for 18 liters of thinner 1st coat is to be applied before erection of sub-station structures and 2nd coat after stringing and half round welding including cost of paint, cost of brushes, labour charges etc., complete. - (*)Supply of material cost for Second coat of 1st Grade Aluminium Paint, brushes, etc. - (*) Note:-The requirement of 2nd coat is to be justified by the concerned Divisional Engineer /Executive Engineer before execution of this work | ELECY | Supply | SMR40010 | 1293 | TO | 1680.9
139 | 1.3 | Painting - Painting of sub-station structures with two coats of Aluminium paint using Aluminium paint 1st grade containing 3.6 kg of Aluminium paste for 18 liters of thinner 1st coat is to be applied before erection of sub-station structures and 2nd coat after stringing and half round welding including cost of paint, cost of brushes, labour charges etc., complete. - Labour charges for painting including scratching and cleaning of Sub-station structures of 1st coat of Aluminium | ELECY | Labour | SWR10877 | 851 | TO | 1106.3
140 | 1.3 | Painting - Painting of sub-station structures with two coats of Aluminium paint using Aluminium paint 1st grade containing 3.6 kg of Aluminium paste for 18 liters of thinner 1st coat is to be applied before erection of sub-station structures and 2nd coat after stringing and half round welding including cost of paint, cost of brushes, labour charges etc., complete. - (*) Labour charges for painting including scratching and cleaning of Sub-station structures of 2nd coat of Aluminium . (*) Note:-The requirement of 2nd coat is to be justified by the concerned Divisional Engineer /Executive Engineer before execution of this work | ELECY | Labour | SWR10879 | 482 | TO | 626.6
141 | 1.3 | Fabrication & erection of Channels - Fabrication of Main and Auxiliary structures with welding using raw steel such as RS joist, M.S.Angles, Plates, Channels, including the supply and fabrication of 6mm base plate to the RS-Joist poles excluding cost of Mild Steel and transport charges to substation site, including erection. | ELECY | Labour | SWR10869 | 3426 | TO | 4453.8
142 | 8 | Loading of R.S. Joists 175 x 85 mm | ELECY | Labour | SWR10204 | 76 | EA | 608
143 | 8 | Un Loading of R.S. Joists 175 x 85 mm | ELECY | Labour | SWR10522 | 50 | EA | 400
144 | 8 | Painting of poles - Painting of R.S Joist,Box poles including cross arms and clamps with one coat of red oxid and two coats of Al.paint including cost of paint and consumables | ELECY | Labour | SWR10640 | 1132 | EA | 9056
145 | 2 | Transport of iron materials such as R.S. Joists, Rail Poles, fabricated supports, steel, iron, flat, M.S. Channels etc., by lorries. (excluding of loading & unloading ) - Above 30 KM and upto 50 KM | ELECY | Labour | SWR10134 | 587.52 | TO | 1175.04
146 | 4 | Excavation of pits in all soils except hard rock requiring blasting - 11 Mtrs PSCC Poles/ Box poles 0.75 M x 0.9 M x 1.95 M (1.31 cum) | ELECY | Labour | SWR10108 | 730 | EA | 2920
147 | 4 | Erection of pole in position, aligning and setting to work, fixing of cross arms and top clamps, earthing of supports, back filling with earth and stones properly ramming including transport of materials from road side to location excluding pit excavation, for RS Joist, Rail poles Supply & Fabrication of bottom plate with 6mm thichness and for Box poles Supply & Fabrication of Top & Bottom plate with 6mm thichness - Box pole 9/10/11 Mtr | ELECY | Labour | SWR11266 | 2643.83 | EA | 10575.32
148 | 5.24 | Mass concreting of supports erected with CC (1:4:8) using 40 mm, HB G metal including the cost of metal, sand, Cement and curing etc. - Including the cost of cement | ELECY | Labour | SWR10356 | 6579 | M3 | 34473.96
149 | 4 | Fabrication of poles: Fabrication of 175x85/150x75mm RS joist pieces upto 12.5 meters length by welding joint together by means of 50x6mm flat and MS channel on either side including the cost of consumable, Painting of RS Joist on inner phasing with red Oxide before Joining as box pole | ELECY | Labour | SWR10642 | 512.55 | EA | 2050.2
150 | 2 | Erection of AB Switches, VCBs, LAs, PTs, CTs, DTRs etc - Erection of 33 KV LAS station/Line type including earthing | ELECY | Labour | SWR10396 | 880 | SET | 1760
151 | 2 | Erection of AB Switch and aligment complete - Erection of 33 KV AB Switch including alignment and earthing | ELECY | Labour | SWR10392 | 4500 | EA | 9000
152 | 2 | Making of coil earthing pole with 8mm GI wireNut&Bolts for AB Switch | ELECY | Labour | SWR12331 | 146.63 | EA | 293.26
153 | 4 | Supply of earthing pipe with materials - Supply of CI earth pipe 100 mm dia, 2.75 mt long thickness 10mm with flange as per specication | ELECY | Supply | SMR11482 | 3486 | EA | 13944
154 | 4 | Providing of RCC collar to earth pit. - Providing of RCC Collar guarding to the existing earth pits with damaged masonry including dismantling and removing of existing masonry and fixing the RCC collar of 0.60 M dia X 0.50 M height | ELECY | Labour | SWR10359 | 386 | EA | 1544
155 | 4 | Providing of Earthing - Providing of earthing with excavation of earth pit (0.6 x0.6x2.4 Mts.) duly filling with bentonite, earth , running of earth wire etc., complete, including cost of bentonite and excluding cost of RCC collar of size 0.75M dia x 0.5 M height | ELECY | Labour | SWR10357 | 1234.2 | EA | 4936.8
156 | 2 | Painting - Painting of sub-station structures with two coats of Aluminium paint using Aluminium paint 1st grade containing 3.6 kg of Aluminium paste for 18 liters of thinner 1st coat is to be applied before erection of sub-station structures and 2nd coat after stringing and half round welding including cost of paint, cost of brushes, labour charges etc., complete. - Painting of operating rods of 33kV, 11kV AB switches with post office red colour (including cost of paint) | ELECY | Labour | SWR10881 | 142 | EA | 284
157 | 20 | Supply of earthing pipe with materials - Supply of GI wire No 8 | ELECY | Supply | SMR11486 | 105 | KG | 2100
158 | 1 | Submission of auto CAD Drawing as per pole schedule (Detailed survey and sketch - Up to 10 km | ELECY | Labour | SWR12104 | 6000 | LS | 6000
159 | 1 | Erection of 33KV 3 Way RMU in existing Substation | ELECY | Labour | SWR11755 | 8415 | EA | 8415
160 | 1 | RMUs - Construction of plinth for 3way RMUs etc | ELECY | Labour | SWR20871 | 6000 | EA | 6000
161 | 1 | Transport of conductor drums, cable drums, fragile material such as kiosks, VCBs, control panels, Battery Chargers with Batteries, RMU, current transformers, boosters, lightning arrestors, insulators, transformers, meters (which are less in weight and occupy more space) (excluding of loading unloading) - Above 30 Km and upto 50 Km with Lorry for each trip | ELECY | Labour | SWR11863 | 4372.74 | EA | 4372.74
162 | 3 | Supply of earthing pipe with materials - Supply of CI earth pipe 100 mm dia, 2.75 mt long thickness 10mm with flange as per specication | ELECY | Supply | SMR11482 | 3486 | EA | 10458
163 | 3 | Providing of RCC collar to earth pit. - Providing of RCC Collar guarding to the existing earth pits with damaged masonry including dismantling and removing of existing masonry and fixing the RCC collar of 0.60 M dia X 0.50 M height | ELECY | Labour | SWR10359 | 386 | EA | 1158
164 | 3 | Providing of Earthing - Providing of earthing with excavation of earth pit (0.6 x0.6x2.4 Mts.) duly filling with bentonite, earth , running of earth wire etc., complete, including cost of bentonite and excluding cost of RCC collar of size 0.75M dia x 0.5 M height | ELECY | Labour | SWR10357 | 1234.2 | EA | 3702.6
165 | 333.33 | Providing of RCC collar to earth pit. - Running of GI eartn flat of size 25X3mm from all metallic parts of channels, AB Switch, HG fuse set, DTr neutral and LT Distribution box and inter connection of earth pits etc complete | ELECY | Labour | SWR12125 | 14.03 | M | 4676.62
166 | 75 | Supply of earthing pipe with materials - Supply of GI Bolts & Nuts etc | ELECY | Supply | SMR11488 | 117.5 | KG | 8812.5
167 | 6 | Supply of earthing pipe with materials - Supply of CI eath pipe with 50mm dia,2.0 M Length | ELECY | Supply | SMR11484 | 2441 | EA | 14646
168 | 6 | Providing of Earthing - Providing of earthing with excavation of earth pit (0.6 x0.6x2.4 Mts.) duly filling with bentonite, earth , running of earth wire etc., complete, including cost of bentonite and excluding cost of RCC collar of size 0.75M dia x 0.5 M height | ELECY | Labour | SWR10357 | 1234.2 | EA | 7405.2
169 | 6 | Providing of RCC collar to earth pit. - Providing of RCC Collar guarding to the existing earth pits with damaged masonry including dismantling and removing of existing masonry and fixing the RCC collar of 0.60 M dia X 0.50 M height | ELECY | Labour | SWR10359 | 386 | EA | 2316
170 | 3 | Erection of AB Switch and aligment complete - Erection of 11KV 400/200A Conventional type AB Switch including fixing of cross angles and alignment complete | ELECY | Labour | SWR10393 | 3200 | EA | 9600
171 | 3 | Painting - Painting of sub-station structures with two coats of Aluminium paint using Aluminium paint 1st grade containing 3.6 kg of Aluminium paste for 18 liters of thinner 1st coat is to be applied before erection of sub-station structures and 2nd coat after stringing and half round welding including cost of paint, cost of brushes, labour charges etc., complete. - Painting of operating rods of 33kV, 11kV AB switches with post office red colour (including cost of paint) | ELECY | Labour | SWR10881 | 142 | EA | 426
172 | 3 | Making of coil earthing pole with 8mm GI wireNut&Bolts for AB Switch | ELECY | Labour | SWR12331 | 146.63 | EA | 439.89
173 | 15 | Supply of earthing pipe with materials - Supply of GI wire No 8 | ELECY | Supply | SMR11486 | 105 | KG | 1575
174 | 1.85 | Painting - Painting of sub-station structures with two coats of Aluminium paint using Aluminium paint 1st grade containing 3.6 kg of Aluminium paste for 18 liters of thinner 1st coat is to be applied before erection of sub-station structures and 2nd coat after stringing and half round welding including cost of paint, cost of brushes, labour charges etc., complete. - Supply of material cost for First coat of 1st Grade Aluminium Paint, brushes etc. | ELECY | Supply | SMR40009 | 2181 | TO | 4034.85
175 | 1.85 | Painting - Painting of sub-station structures with two coats of Aluminium paint using Aluminium paint 1st grade containing 3.6 kg of Aluminium paste for 18 liters of thinner 1st coat is to be applied before erection of sub-station structures and 2nd coat after stringing and half round welding including cost of paint, cost of brushes, labour charges etc., complete. - (*)Supply of material cost for Second coat of 1st Grade Aluminium Paint, brushes, etc. - (*) Note:-The requirement of 2nd coat is to be justified by the concerned Divisional Engineer /Executive Engineer before execution of this work | ELECY | Supply | SMR40010 | 1293 | TO | 2392.05
176 | 1.85 | Painting - Painting of sub-station structures with two coats of Aluminium paint using Aluminium paint 1st grade containing 3.6 kg of Aluminium paste for 18 liters of thinner 1st coat is to be applied before erection of sub-station structures and 2nd coat after stringing and half round welding including cost of paint, cost of brushes, labour charges etc., complete. - Labour charges for painting including scratching and cleaning of Sub-station structures of 1st coat of Aluminium | ELECY | Labour | SWR10877 | 851 | TO | 1574.35
177 | 1.85 | Painting - Painting of sub-station structures with two coats of Aluminium paint using Aluminium paint 1st grade containing 3.6 kg of Aluminium paste for 18 liters of thinner 1st coat is to be applied before erection of sub-station structures and 2nd coat after stringing and half round welding including cost of paint, cost of brushes, labour charges etc., complete. - (*) Labour charges for painting including scratching and cleaning of Sub-station structures of 2nd coat of Aluminium . (*) Note:-The requirement of 2nd coat is to be justified by the concerned Divisional Engineer /Executive Engineer before execution of this work | ELECY | Labour | SWR10879 | 482 | TO | 891.7
178 | 2.4 | Loading of M.S.Channels, Angles, Flats & Rods etc., | ELECY | Labour | SWR10206 | 221 | TO | 530.4
179 | 2.4 | Un Loading of M.S.Channels, Angles, Flats & Rods etc., | ELECY | Labour | SWR10524 | 185 | TO | 444
180 | 2.4 | Transport of steel including line materials such as cross arms, clamps, hardware, cable (loose) and other line materials (Including loading and unloading) - Above 30 KM and upto 50 KM | ELECY | Labour | SWR10150 | 617.1 | TO | 1481.04
181 | 2.4 | Fabrication & erection of Channels - Fabrication of Main and Auxiliary structures with welding using raw steel such as RS joist, M.S.Angles, Plates, Channels, including the supply and fabrication of 6mm base plate to the RS-Joist poles excluding cost of Mild Steel and transport charges to substation site, including erection. | ELECY | Labour | SWR10869 | 3426 | TO | 8222.4
182 | 10 | Danger boards with clamps | ELECY | Supply | SMR40070 | 116 | EA | 1160
183 | 10 | S&E-Smart RFID marker | ELECY | Labour | SWR25089 | 2745 | EA | 27450
184 | 200 | Excavation & laying of UG Cable (four Run ) - Laying of XLPE UG cable Six Run including excavation of trench of size 1050mm wide to 1200mm wide as per the site conditions and 850mm for LT, 1050mm for 11 KV and 1200mm for 33 KV from road level and cable separation with machine cut bricks horizontally for every 3 meters , providing of DWC/GI pipes wherever required depth is not acquired as per the instructions of Engineer in Charge, the prorata basis rates to be adopted for 2 feet, 3feet depths and filling with sand 250mm above the cable and 50mm below the cable, laying of cable, placing 40mm shabad protective slabs, back filling the trench with earth, levelling and removing the debris from the site inluding the cost of lead and lift etc.. (Second,third or more cable laying cost not Included) depth of the trench LT-0.85 mts, 11 KV-1.05Mtrs & 33 KV - 1.20 mtrs. - In Hard Gravel Soil / BC soil / Red earth / stone and earth mixed with fair boulders / Normal soil/CC - 11 KV 3x300 Sqmm Cable | ELECY | Labour | SWR12037 | 1051.88 | M | 210376
185 | 300 | Excavation & laying of UG Cable (four Run ) - Laying of XLPE UG cable Six Run including excavation of trench of size 1050mm wide to 1200mm wide as per the site conditions and 850mm for LT, 1050mm for 11 KV and 1200mm for 33 KV from road level and cable separation with machine cut bricks horizontally for every 3 meters , providing of DWC/GI pipes wherever required depth is not acquired as per the instructions of Engineer in Charge, the prorata basis rates to be adopted for 2 feet, 3feet depths and filling with sand 250mm above the cable and 50mm below the cable, laying of cable, placing 40mm shabad protective slabs, back filling the trench with earth, levelling and removing the debris from the site inluding the cost of lead and lift etc.. (Second,third or more cable laying cost not Included) depth of the trench LT-0.85 mts, 11 KV-1.05Mtrs & 33 KV - 1.20 mtrs. - Along the CC / BT multi layer road requiring compressor - 11 KV 3x300 Sqmm Cable | ELECY | Labour | SWR12042 | 2033.63 | M | 610089
186 | 300 | Excavation & laying of UG Cable (Double Run) - Laying of XLPE UG cable Double Run including excavation of trench of size 600mm wide and 850mm for LT, 1050mm for 11 KV and 1200mm for 33 KV from road level and cable separation with machine cut bricks horizontally for every 3 meters , providing of DWC/GI pipes wherever required depth is not acquired as per the instructions of Engineer in Charge, the prorata basis rates to be adopted for 2 feet, 3feet depths and filling with sand 250mm above the cable and 50mm below the cable, laying of cable, placing 40mm shabad protective slabs, back filling the trench with earth, levelling and removing the debris from the site inluding the cost of lead and lift etc.. (Second cable laying cost not Included) depth of the trench LT-0.85 mts, 11 KV - In Hard Gravel Soil / BC soil / Red earth / stone and earth mixed with fair boulders / Normal soil/CC - 11 KV 3x300 Sqmm Cable | ELECY | Labour | SWR11973 | 631.06 | M | 189318
187 | 1500 | Excavation & laying of UG Cable (Double Run) - Laying of XLPE UG cable Double Run including excavation of trench of size 600mm wide and 850mm for LT, 1050mm for 11 KV and 1200mm for 33 KV from road level and cable separation with machine cut bricks horizontally for every 3 meters , providing of DWC/GI pipes wherever required depth is not acquired as per the instructions of Engineer in Charge, the prorata basis rates to be adopted for 2 feet, 3feet depths and filling with sand 250mm above the cable and 50mm below the cable, laying of cable, placing 40mm shabad protective slabs, back filling the trench with earth, levelling and removing the debris from the site inluding the cost of lead and lift etc.. (Second cable laying cost not Included) depth of the trench LT-0.85 mts, 11 KV - Along the CC / BT multi layer road requiring compressor - 11 KV 3x300 Sqmm Cable | ELECY | Labour | SWR11981 | 1264.64 | M | 1896960
188 | 200 | Excavation & laying of UG Cable (Double Run) - Laying of XLPE UG cable Double Run including excavation of trench of size 600mm wide and 850mm for LT, 1050mm for 11 KV and 1200mm for 33 KV from road level and cable separation with machine cut bricks horizontally for every 3 meters , providing of DWC/GI pipes wherever required depth is not acquired as per the instructions of Engineer in Charge, the prorata basis rates to be adopted for 2 feet, 3feet depths and filling with sand 250mm above the cable and 50mm below the cable, laying of cable, placing 40mm shabad protective slabs, back filling the trench with earth, levelling and removing the debris from the site inluding the cost of lead and lift etc.. (Second cable laying cost not Included) depth of the trench LT-0.85 mts, 11 KV - Across the CC/ BT road crossing multi layer road requiring compressor (excluding the cost of Hume pipe) - 11 KV 3x300 Sqmm Cable | ELECY | Labour | SWR11989 | 1449.06 | M | 289812
189 | 60 | Raising of double run cable on already erected support with wooden / MS clamps and connecting it to over head line with cable jumpers including cost of required wooden cleats, lugs and bolts and nuts through GI pipe (excluding the cost of GI pipe) - 11 KV 3x300 Sqmm Cable | ELECY | Labour | SWR12005 | 275.4 | M | 16524
190 | 21 | Making of Straight through joints - 11 KV 3x300 Sqmm Cable | ELECY | Labour | SWR10386 | 3725.45 | EA | 78234.45
191 | 28 | Making of Outdoor/Indoor End Termination - Making 11 KV 3x300 Sqmm Cable Out Door/Indoor end termination | ELECY | Labour | SWR10391 | 2370.63 | EA | 66377.64
192 | 3500 | Laying of 2nd Cable in Excavated Trench | ELECY | Labour | SWR10988 | 204.1 | M | 714350
193 | 300 | Cost of Pipes and slabs - Supply of 6" B class GI pipe 150 NB GI Pipe 4.85 mm thickness, 19.2 KG/Mtr | ELECY | Supply | SMR40081 | 1344 | M | 403200
194 | 200 | Cost of Pipes and slabs - Supply of 250 mm Hume pipe of class NP3 with compresive strength of 35N/mm2 for 28 days curing,barewall thickness of 30mm,1.25kG linear/meter and withstanding capability of 22.50KN/linear meter as per IS 458-1993. | ELECY | Supply | SMR40077 | 363 | M | 72600
195 | 21 | Cost of Pipes and slabs - Supply of RCC cable Joint markers/ Cable route markers of size 700 X 240 X 75 mm duly engraving with 5 mm thick letters , TGSPDCL 33000/11000 Cable/Cable joint fixing the 300mm below ground level and 400mm above ground level confirming to IS 5820 2001 | ELECY | Supply | SMR40085 | 484 | EA | 10164
196 | 21 | Loading of 11KV/33KV XLPE UG Cable for all sizes | ELECY | Labour | SWR11230 | 1024 | DR | 21504
197 | 21 | Un Loading of 11KV/33KV XLPE UG Cable for all sizes | ELECY | Labour | SWR11231 | 1024 | DR | 21504
198 | 11 | Transport of conductor drums, cable drums, fragile material such as kiosks, VCBs, control panels, Battery Chargers with Batteries, RMU, current transformers, boosters, lightning arrestors, insulators, transformers, meters (which are less in weight and occupy more space) (excluding of loading unloading) - Above 30 Km and upto 50 Km with Lorry for each trip | ELECY | Labour | SWR11863 | 4372.74 | EA | 48100.14
199 | 4 | Supply of earthing pipe with materials - Supply of GI eath pipe with 40 mm dia,3mm thcikness with 2.0 M Length | ELECY | Supply | SMR11480 | 698 | EA | 2792
200 | 4 | Providing of Earthing - Providing of earthing with excavation of earth pit (0.6 x0.6x2.4 Mts.) duly filling with bentonite, earth , running of earth wire etc., complete, including cost of bentonite and excluding cost of RCC collar of size 0.75M dia x 0.5 M height | ELECY | Labour | SWR10357 | 1234.2 | EA | 4936.8
201 | 4 | Providing of RCC collar to earth pit. - Providing of RCC Collar guarding to the existing earth pits with damaged masonry including dismantling and removing of existing masonry and fixing the RCC collar of 0.60 M dia X 0.50 M height | ELECY | Labour | SWR10359 | 386 | EA | 1544
202 | 80 | Supply of earthing pipe with materials - Supply of GI Flat 25X3 mm | ELECY | Supply | SMR11485 | 105 | KG | 8400
203 | 1 | Submission of auto CAD Drawing as per pole schedule (Detailed survey and sketch - Up to 10 km | ELECY | Labour | SWR12104 | 6000 | LS | 6000
204 | 12 | Loading of R.S. Joists 175 x 85 mm | ELECY | Labour | SWR10204 | 76 | EA | 912
205 | 12 | Un Loading of R.S. Joists 175 x 85 mm | ELECY | Labour | SWR10522 | 50 | EA | 600
206 | 12 | Painting of poles - Painting of R.S Joist,Box poles including cross arms and clamps with one coat of red oxid and two coats of Al.paint including cost of paint and consumables | ELECY | Labour | SWR10640 | 1132 | EA | 13584
207 | 3 | Transport of iron materials such as R.S. Joists, Rail Poles, fabricated supports, steel, iron, flat, M.S. Channels etc., by lorries. (excluding of loading & unloading ) - Above 30 KM and upto 50 KM | ELECY | Labour | SWR10134 | 587.52 | TO | 1762.56
208 | 6 | Excavation of pits in all soils except hard rock requiring blasting - 11 Mtrs PSCC Poles/ Box poles 0.75 M x 0.9 M x 1.95 M (1.31 cum) | ELECY | Labour | SWR10108 | 730 | EA | 4380
209 | 6 | Erection of pole in position, aligning and setting to work, fixing of cross arms and top clamps, earthing of supports, back filling with earth and stones properly ramming including transport of materials from road side to location excluding pit excavation, for RS Joist, Rail poles Supply & Fabrication of bottom plate with 6mm thichness and for Box poles Supply & Fabrication of Top & Bottom plate with 6mm thichness - Box pole 9/10/11 Mtr | ELECY | Labour | SWR11266 | 2643.83 | EA | 15862.98
210 | 7.86 | Mass concreting of supports erected with CC (1:4:8) using 40 mm, HB G metal including the cost of metal, sand, Cement and curing etc. - Including the cost of cement | ELECY | Labour | SWR10356 | 6579 | M3 | 51710.94
211 | 6 | Fabrication of poles: Fabrication of 175x85/150x75mm RS joist pieces upto 12.5 meters length by welding joint together by means of 50x6mm flat and MS channel on either side including the cost of consumable, Painting of RS Joist on inner phasing with red Oxide before Joining as box pole | ELECY | Labour | SWR10642 | 512.55 | EA | 3075.3
212 | 133.33 | Providing of RCC collar to earth pit. - Running of GI eartn flat of size 25X3mm from all metallic parts of channels, AB Switch, HG fuse set, DTr neutral and LT Distribution box and inter connection of earth pits etc complete | ELECY | Labour | SWR12125 | 14.03 | M | 1870.62
213 | 3 | S-33KV TC Structure as per DATA-II | ELECY | Supply | SMR40102 | 50703 | EA | 152109
214 | 5 | S-33KV BD Boom as per DATA-IV | ELECY | Supply | SMR40104 | 18244 | EA | 91220
215 | 3 | Erect-33KV TC Structure as per DATA-II | ELECY | Labour | SWR11010 | 17393.04 | EA | 52179.12
216 | 0.85 | Fabrication & erection of Channels - Alligning the Main and Auxiliary structures such as RS joist, M.S.Angles, Plates, Channels, Structure to zero level duly leveling in prefabricated MS frames with Hydraulic jacks before galvanising/ fabrication. | ELECY | Labour | SWR10867 | 1470 | TO | 1249.5
217 | 1 | Loading of 33 KV VCBs along with Panel boards | ELECY | Labour | SWR10198 | 1024 | EA | 1024
218 | 1 | Transport of conductor drums, cable drums, fragile material such as kiosks, VCBs, control panels, Battery Chargers with Batteries, RMU, current transformers, boosters, lightning arrestors, insulators, transformers, meters (which are less in weight and occupy more space) (excluding of loading unloading) Note: 1). It will be treated as full load of 10 MT and paid for 10 MT. 2). For 3 Ton vehicle : 50% of the following rates Above 10 Km and upto 20 Km with Lorry for each trip | ELECY | Labour | SWR11861 | 3299.7 | EA | 3299.7
219 | 1 | Un loading of 33 KV VCBs along with Panel boards | ELECY | Labour | SWR10516 | 1044.48 | EA | 1044.48
220 | 1 | Erection of AB Switches, VCBs, LAs, PTs, CTs, DTRs etc - Erection of 33 KV VCB with Control Panel. | ELECY | Labour | SWR10460 | 12500 | EA | 12500
221 | 0.85 | Loading of M.S.Channels, Angles, Flats & Rods etc., | ELECY | Labour | SWR10206 | 221 | TO | 187.85
222 | 0.85 | Un Loading of M.S.Channels, Angles, Flats & Rods etc., | ELECY | Labour | SWR10524 | 185 | TO | 157.25
223 | 0.85 | Transport of iron materials such as R.S. Joists, Rail Poles, fabricated supports, steel, iron, flat, M.S. Channels etc., by lorries. (excluding of loading & unloading ) - Above 10 KM and upto 20 KM | ELECY | Labour | SWR10132 | 412.08 | TO | 350.27
224 | 0.45 | Fabrication & erection of Channels - Fabrication of Main and Auxiliary structures with welding using raw steel such as RS joist, M.S.Angles, Plates, Channels, including the supply and fabrication of 6mm base plate to the RS-Joist poles excluding cost of Mild Steel and transport charges to substation site, including erection. | ELECY | Labour | SWR10869 | 3426 | TO | 1541.7
225 | 0.45 | Fabrication & erection of Channels - Alligning the Main and Auxiliary structures such as RS joist, M.S.Angles, Plates, Channels, Structure to zero level duly leveling in prefabricated MS frames with Hydraulic jacks before galvanising/ fabrication. | ELECY | Labour | SWR10867 | 1470 | TO | 661.5
226 | 0.45 | Painting - Painting of sub-station structures with two coats of Aluminium paint using Aluminium paint 1st grade containing 3.6 kg of Aluminium paste for 18 liters of thinner 1st coat is to be applied before erection of sub-station structures and 2nd coat after stringing and half round welding including cost of paint, cost of brushes, labour charges etc., complete. - Supply of material cost for First coat of 1st Grade Aluminium Paint, brushes etc. | ELECY | Supply | SMR40009 | 2181 | TO | 981.45
227 | 0.45 | Painting - Painting of sub-station structures with two coats of Aluminium paint using Aluminium paint 1st grade containing 3.6 kg of Aluminium paste for 18 liters of thinner 1st coat is to be applied before erection of sub-station structures and 2nd coat after stringing and half round welding including cost of paint, cost of brushes, labour charges etc., complete. - Labour charges for painting including scratching and cleaning of Sub-station structures of 1st coat of Aluminium | ELECY | Labour | SWR10877 | 851 | TO | 382.95
228 | 0.45 | Painting - Painting of sub-station structures with two coats of Aluminium paint using Aluminium paint 1st grade containing 3.6 kg of Aluminium paste for 18 liters of thinner 1st coat is to be applied before erection of sub-station structures and 2nd coat after stringing and half round welding including cost of paint, cost of brushes, labour charges etc., complete. - (*)Supply of material cost for Second coat of 1st Grade Aluminium Paint, brushes, etc. - (*) Note:-The requirement of 2nd coat is to be justified by the concerned Divisional Engineer /Executive Engineer before execution of this work | ELECY | Supply | SMR40010 | 1293 | TO | 581.85
229 | 0.45 | Painting - Painting of sub-station structures with two coats of Aluminium paint using Aluminium paint 1st grade containing 3.6 kg of Aluminium paste for 18 liters of thinner 1st coat is to be applied before erection of sub-station structures and 2nd coat after stringing and half round welding including cost of paint, cost of brushes, labour charges etc., complete. - (*) Labour charges for painting including scratching and cleaning of Sub-station structures of 2nd coat of Aluminium . (*) Note:-The requirement of 2nd coat is to be justified by the concerned Divisional Engineer /Executive Engineer before execution of this work | ELECY | Labour | SWR10879 | 482 | TO | 216.9
230 | 1 | Erection of AB Switches, VCBs, LAs, PTs, CTs, DTRs etc - Erection of 33 KV CTs | ELECY | Labour | SWR10399 | 1079 | SET | 1079
231 | 1 | S&E-33KV 1200A Isolator incl. Solid Core | ELECY | Labour | SWR12375 | 65800 | EA | 65800
232 | 2 | Loading of 33KV 800 Amps AB Switch | ELECY | Labour | SWR10239 | 126 | EA | 252
233 | 1 | Transport of conductor drums, cable drums, fragile material such as kiosks, VCBs, control panels, Battery Chargers with Batteries, RMU, current transformers, boosters, lightning arrestors, insulators, transformers, meters (which are less in weight and occupy more space) (excluding of loading unloading) Note: 1). It will be treated as full load of 10 MT and paid for 10 MT. 2). For 3 Ton vehicle : 50% of the following rates Above 10 Km and upto 20 Km with Lorry for each trip | ELECY | Labour | SWR11861 | 3299.7 | EA | 3299.7
234 | 2 | Un loading of 33KV 800 Amps AB Switch | ELECY | Labour | SWR10557 | 79 | EA | 158
235 | 2 | Erection of AB Switch and aligment complete - Erection of 33 KV AB Switch including alignment and earthing | ELECY | Labour | SWR10392 | 4500 | EA | 9000
236 | 2 | Painting - Painting of sub-station structures with two coats of Aluminium paint using Aluminium paint 1st grade containing 3.6 kg of Aluminium paste for 18 liters of thinner 1st coat is to be applied before erection of sub-station structures and 2nd coat after stringing and half round welding including cost of paint, cost of brushes, labour charges etc., complete. - Painting of operating rods of 33kV, 11kV AB switches with post office red colour (including cost of paint) | ELECY | Labour | SWR10881 | 142 | EA | 284
237 | 2 | Making of coil earthing pole with 8mm GI wireNut&Bolts for AB Switch | ELECY | Labour | SWR12331 | 146.63 | EA | 293.26
238 | 3 | Loading of 33 KV, 10 KA LAs Station type | ELECY | Labour | SWR10266 | 41 | EA | 123
239 | 3 | Un Loading of 33 KV, 10 KA LAs Station type | ELECY | Labour | SWR10584 | 35 | EA | 105
240 | 1 | Erection of AB Switches, VCBs, LAs, PTs, CTs, DTRs etc - Erection of 33 KV LAS station/Line type including earthing | ELECY | Labour | SWR10396 | 880 | SET | 880
241 | 2.52 | Extention of 33KV Bay at 132/33KV Sub-station - GI Flat 100X16 | ELECY | Supply | SMR24915 | 63235 | TO | 159352.2
242 | 200 | Laying of earth mat including excavation of trenches of depth 600mm, welding, connecting to equipment and connecting lightning shield to earth mat and earthing of fence posts, drilling and connecting earth rods including connecting cast iron pipes with the following sizes of MS Flats /GI Flats. including fabrication. - 100x16mm M.S./G.I earth flat | ELECY | Labour | SWR22054 | 65 | RMT | 13000
243 | 85.1 | Fabrication and connecting to risers from earth mat to structures, equipment, marshalling boxes, electrical panels, PLCC panels, fencing posts etc. - M.S./ G.I. Flat 75x8mm / 75 x 12 mm | ELECY | Labour | SWR10918 | 50 | RMT | 4255
244 | 6 | Providing of earthing with various types of earth electrodes - Excavation of earth pit, supply of cast iron pipe with flange on one end (as per ISS7181/86) of nominal dia 125mm and 2.75 meters long in side the pit including supply and fixing RCC collars 0.75 meter dia (OD), 50mm thick and 0.60meters long complete as per APTRANSCO standards | ELECY | Labour | SWR10924 | 9804 | EA | 58824
245 | 1 | Control Panels - Erection of 33kV Twin feeder control & Relay panel in the control room duly mounting them on channels and grouting them with foundation bolts excluding cost of channels & foundation bolts | ELECY | Labour | SWR10934 | 1729 | EA | 1729
246 | 0.24 | S-Moose Conductor | ELECY | Supply | SMR23225 | 375155 | KM | 90037.2
247 | 1 | Bus Stringing - Hoisting of Insulators and hardware, stretching the conductor and stringing of 33 kV bus comprising of three phases with Twin Moose/Zebra/Panther conductor to a tension of 900kgs including fixing of spacer clamps.(Bus section of 4.5mt) | ELECY | Labour | SWR10882 | 1302 | EA | 1302
248 | 12 | S-Spacer Clamp 150mm Spacing Twin Moose | ELECY | Supply | SMR25240 | 294 | EA | 3528
249 | 18 | S-T-Clamp Twin to Sngle Moose 150mmSpace | ELECY | Supply | SMR25242 | 694 | EA | 12492
250 | 3 | Supply of various Clamps - Supply of clamps as per IS 5561- 1970 , 12mm thickness with Alluminum and Alluminum alloy conforming to A6 of IS 617 1994 & hot dip galvanised with Nuts & Bolts including spring washers conforming to IS 2633-1964, IS 1363-1967, IS1367- 1961) - Supply of Alluminum LA clamps conforming to A6 of IS 617, with hot dip galvanised bolts and nuts suitable for single zebra / Panther | ELECY | Supply | SMR40027 | 357 | EA | 1071
251 | 100 | Supply of HBG metal - Cable terminations to the switch gear marshalling boxes/panel terminal blocks/control and relay panels LT AC panel including providing suitable ferrules and lugs as per specification (including cost of ferrules, lugs and glands) | ELECY | Labour | SWR12510 | 27 | EA | 2700
252 | 40 | Supply of HBG metal - Providing of control cable trench as per DATA-XII | ELECY | Labour | SWR22093 | 3148 | RMT | 125920
253 | 2000 | Control Cable - Laying of 4 core/10 core 2.5 sq. mm.Copper control cable in aready excavation trench including cost of providing single compress glands at both ends . | ELECY | Labour | SWR11879 | 27 | M | 54000
254 | 1 | Marshalling Box - Supply of MS Powder coated CT Marshalling Box | ELECY | Supply | SMR40047 | 3675 | EA | 3675
255 | 1 | Marshalling Box - Erection of Marshalling boxes | ELECY | Labour | SWR10940 | 374.85 | EA | 374.85
256 | 2 | Yard lightning - Supply of stepped tubular poles single way made of steel of length 9mtrs with tensile strength of 42kgf/mm2 at a steps of 4.5 mtrs with outer dia 114.3 mm,2.1 mtrs with outer dia 88.9 mm, 2.1 mtrs with outer dia 76.1 mm, normal Crippling load of 141 kgf, normal Breaking load of 198 kgf ,working Crippling load of 70 kgf, working Breaking load of 79 kgf as per IS 2713. | ELECY | Supply | SMR40051 | 13913 | EA | 27826
257 | 2 | Excavation of pits in hard rock not requiring blasting. (In hard murram / rock boulders) - 9.1 Mtrs PSCC Poles 0.76 M x 0.76M x 1.83M (2.6" x 2.6" x 6.0") | ELECY | Labour | SWR11039 | 928 | EA | 1856
258 | 2 | Supply of LED fixture set of (LUMINAIRE MAKE: PHILIPS /OSRAM/GE/VENTURE / CROMPTON/BAJAJ/VIN/WIPRO/JAGUAR/KESELEC/HAVELLS/HPL/SURYA/SYSKA. LED MAKE: PHILIPS LUMILEDS/CREE/NICHIA/OSRAM/SUMSANG/LG LEDs) make with minimum 120 Lm/W Lumens Output, 105 V to 295 V Voltage range, more than 0.94 Power factor, Pressure Die cast Alluminium housing, Powder coated/ anodized finishing, toughed glass lamp cover, IP65 ingress protection, less than 25% THD, minimum 70% electronic efficiency, minimum 140 degrees along the road & 80 degrees across the road beam angle, 4500 to 6500K Color temperature, very low mercury 6.4mg max, Life more than 50,000 burning hours, maximum 20% depreciation during life, Fully cut off control of distribution, Electronic Ballast driver type, minimum 10KV Surge withstand capacity, Poly carbonate reflector/ Poly Carbonate Lens secondary optics, suitable for fixing to existing poles in the - Erection of tubular poles | ELECY | Labour | SWR10955 | 1379 | EA | 2758
259 | 2.1 | Mass concreting of supports erected with CC (1:4:8) using 40 mm, HB G metal including the cost of metal, sand, Cement and curing etc. - Including the cost of cement | ELECY | Labour | SWR10356 | 6579 | M3 | 13815.9
260 | 2 | Supply of LED fixture set of (LUMINAIRE MAKE: PHILIPS /OSRAM/GE/VENTURE / CROMPTON/BAJAJ/VIN/WIPRO/JAGUAR/KESELEC/HAVELLS/HPL/SURYA/SYSKA. LED MAKE: PHILIPS LUMILEDS/CREE/NICHIA/OSRAM/SUMSANG/LG LEDs) make with minimum 120 Lm/W Lumens Output, 105 V to 295 V Voltage range, more than 0.94 Power factor, Pressure Die cast Alluminium housing, Powder coated/ anodized finishing, toughed glass lamp cover, IP65 ingress protection, less than 25% THD, minimum 70% electronic efficiency, minimum 140 degrees along the road & 80 degrees across the road beam angle, 4500 to 6500K Color temperature, very low mercury 6.4mg max, Life more than 50,000 burning hours, maximum 20% depreciation during life, Fully cut off control of distribution, Electronic Ballast driver type, minimum 10KV Surge withstand capacity, Poly carbonate reflector/ Poly Carbonate Lens secondary optics, suitable for fixing to existing poles in the - i. 90W LED Fixture set | ELECY | Supply | SMR11594 | 8200 | EA | 16400
261 | 2 | Supply of LED fixture set of (LUMINAIRE MAKE: PHILIPS /OSRAM/GE/VENTURE / CROMPTON/BAJAJ/VIN/WIPRO/JAGUAR/KESELEC/HAVELLS/HPL/SURYA/SYSKA. LED MAKE: PHILIPS LUMILEDS/CREE/NICHIA/OSRAM/SUMSANG/LG LEDs) make with minimum 120 Lm/W Lumens Output, 105 V to 295 V Voltage range, more than 0.94 Power factor, Pressure Die cast Alluminium housing, Powder coated/ anodized finishing, toughed glass lamp cover, IP65 ingress protection, less than 25% THD, minimum 70% electronic efficiency, minimum 140 degrees along the road & 80 degrees across the road beam angle, 4500 to 6500K Color temperature, very low mercury 6.4mg max, Life more than 50,000 burning hours, maximum 20% depreciation during life, Fully cut off control of distribution, Electronic Ballast driver type, minimum 10KV Surge withstand capacity, Poly carbonate reflector/ Poly Carbonate Lens secondary optics, suitable for fixing to existing poles in the - Fixing of Metal halide lamps with fixtures Make:Philips,Crompton,Bajaj junction box with MCB with 1.5 GI pipe complete. | ELECY | Labour | SWR10956 | 1268 | EA | 2536
262 | 24 | Labour for Fixing of all types of clamps | ELECY | Labour | SWR10917 | 65 | EA | 1560
263 | 60 | Supply of HBG metal - Supply & spreading of 20mm machine crushed metal (HBG) including cost of conveneyance of all materials, labour charges etc complete for finished item of work and directed by the engineer incharge | ELECY | Labour | SWR10860 | 2113 | M3 | 126780
264 | 2 | Room fire extinguisher (2 ltrs capacity) for control room | ELECY | Supply | SMR40089 | 4620 | EA | 9240
265 | 12 | Filling with stone dust in basement with 150mm thick layers incldg cost & conveyance all materials watering,consolidation etc complete for finished item of work. | ELECY | Labour | SWR33054 | 1451 | M3 | 17412
266 | 10.8 | Earth work excavation in all type of Ordinary soils red earth, Hard gravelly soils, earth mixed with sand and sandy soils etc., in all conditions such as slushy and dry with initial leads and lifts for foundations. Ordinary Soil | ELECY | Labour | SWR33015 | 513 | M3 | 5540.4
267 | 2.7 | PCC (1:4:8) using 40 mm metal with concrete Mixture. All work upto Plinth level including cost and conveyance of all materials like cement, fine agregate (sand) coarse aggregate, water etc., to site and including Seigniorage changes, sales & other taxes on all materials including alol operational, incidental and labour charges such as machine mixing, laying concrete, curing etc., complete as directed by Engineer incharge of the work | ELECY | Labour | SWR33028 | 5556 | M3 | 15001.2
268 | 16.2 | Coursed Rubble stone masonry 2nd sort with hard granite stones in cement mortar (1:6) for basement, including cost and conveyance of all materials, labour charges, curing, all leads and lifts, etc, complete for finished item of work. | ELECY | Labour | SWR33041 | 5829 | M3 | 94429.8
269 | 63 | Plastering with two coats, 1st coat in cm1:5 16mm thick and 2nd coat in cm 1:4 4mm thick, total 20mm thick for superstructure walls, ceiling, sunshades, Beams, etc., with sponge finishing including cost and conveyance of all materials all leads & lifts e | ELECY | Labour | SWR33163 | 594 | M2 | 37422
270 | 6 | S&F-15mm Bib Tap 300gm Qtr turn Supply & Fixing 15mm bip tap Indian make 300 grams seilo/senior/nice or equivalent | ELECY | Labour | SWR34330 | 690 | EA | 4140
271 | 40 | S&F 22.20mm OD CPVC Pipe-SDR 11 Supply and Fixing of Ashirvad/ Ajay/ Astral Flowguard or equivalent CPVC Pipes and Fittings to meet the requirement of ASTM-D 2846 and are produced in CTS (Copper Tube Sizes 1/2" ton 2" Ashirvad Flowgurard SDR 11 and SDR 13.5 pipes are made from idential CPVC compounds having the same physical Properties for Hot and Cold Water (IS 15778:2007)-22.20mm OD Pipe - SDR 11 | ELECY | Labour | SWR34362 | 459 | M | 18360
272 | 12 | Painting of poles - Painting of feeder name on support including cost of paint | ELECY | Labour | SWR12101 | 53 | EA | 636
273 | 100 | Supply of earthing pipe with materials - Supply of GI Bolts & Nuts etc | ELECY | Supply | SMR11488 | 117.5 | KG | 11750
274 | 4.9 | Earth work excavation in all type of Ordinary soils red earth, Hard gravelly soils, earth mixed with sand and sandy soils etc., in all conditions such as slushy and dry with initial leads and lifts for foundations. Ordinary Soil | ELECY | Labour | SWR33015 | 513 | M3 | 2513.7
275 | 0.31 | PCC (1:4:8) using 40 mm metal with concrete Mixture. All work upto Plinth level including cost and conveyance of all materials like cement, fine agregate (sand) coarse aggregate, water etc., to site and including Seigniorage changes, sales & other taxes on all materials including alol operational, incidental and labour charges such as machine mixing, laying concrete, curing etc., complete as directed by Engineer incharge of the work | ELECY | Labour | SWR33028 | 5556 | M3 | 1722.36
276 | 0.56 | RCC Footing: M20Gr, Steel Centering RCC M - 20 Nominal mix (Cement:fine aggregate: coarse aggregate) corresponding to Table 9 of IS 456 using 20mm size graded machine crushed hard granite metal (coarse aggregae) from approved quarry including cost and conveyance of all materials like cement, fine agregate (sand) coarse aggregate, water etc., to site and including all operational, incidental and labour charges such as machine mixing, laying concrete, curing etc., complete but excluding cost of steel and its fabrication charges for finished item of work - Footing | ELECY | Labour | SWR33098 | 10503 | M3 | 5881.68
277 | 2.03 | RCC Column GF: M20Gr, Steel Centering RCC M - 20 Nominal mix (Cement:fine aggregate: coarse aggregate) corresponding to Table 9 of IS 456 using 20mm size graded machine crushed hard granite metal (coarse aggregae) from approved quarry including cost and conveyance of all materials like cement, fine agregate (sand) coarse aggregate, water etc., to site and including all operational, incidental and labour charges such as machine mixing, laying concrete, curing etc., complete but excluding cost of steel and its fabrication charges for finished item of work - Column Ground floor | ELECY | Labour | SWR33100 | 14493 | M3 | 29420.79
278 | 0.1 | Reinforcement Steel Fe 415/500 Providing High Yield Strength Deformed (HYSD)/ Thermo Mechanically Treated (TMT) / Mild steel (MS) steel bars (Fe 415/ Fe 500 grade as per IS 1786-1979) of different diameters for RCC works , including labour charges for straightening, cutting, bending to required sizes and shapes, placing in position with cover blocks of approved materials and size and tying and lap-splicing with binding wire of 18 SWG, forming grills for reinforcement work as per approved designs and drawings, including cost and conveyance of steel bars, including all wastages such as overlaps, couplings, chairs, spacer bars including cost and conveyance of binding wire, cover blocks and all incidental, operational, labour charges such as cutting, bending, placing in position, tying excluding taxes on all materials etc., complete for finished item of work in all floors.( APSS No.126) | ELECY | Labour | SWR33144 | 79136 | TON | 7913.6
279 | 0.5 | S&F Structural Steel Angles etc. S&F of Structural steel of Angles,Channels,Beams etc including fabrication & erection, all incidental, operational, labour charges such as cutting, bending, placing in position, excluding taxes complete for finished item of work. | ELECY | Labour | SWR33145 | 129 | KG | 64.5
280 | 1.31 | Seigniorage Charges - Sand | ELECY | Labour | SWR34470 | 40 | M3 | 52.4
281 | 2.67 | Seigniorage Charges - Metal | ELECY | Labour | SWR34471 | 97.5 | M3 | 260.33
282 | 5 | Erect-33KV BD Boom as per DATA-IV | ELECY | Labour | SWR10875 | 505 | EA | 2525
Total | [7 empty] | 13301271.8
18% of GST | [7 empty] | 2394228.924
Grand Total | [7 empty] | 15695500.724
WBS. No. S-1787-13-07-01-01-001
| Estimate Quantity (only Figures) | Item Detailed Specification Description | Work Type eg. Earth Work, Electrical works. etc (upto 200 Characters) | Item Short Description (upto 100 Characters) | APSS / Morth Cl. Number (upto 200 Characters) | Rate (INR) (Upto 2 Decimals ) | UOM (upto 50 Characters) | Amount
1 | 486 | Earth work excavation in all type of soils red earth, Hard gravelly soils, earth mixed with sand and sandy soils etc., in all conditions such as slushy and dry with initial leads and lifts for foundations. (A) Ordinary Soils | Civil | Labour | SWR33015 | 513 | M3 | 249318
2 | 78.1 | Providing and laying of plain Cement concrete 1:4:8 for levelling course using 40mm size HBG metal , including cost and conveyance of all materials,seignorages, water, labour charges, hire charges for machinery, at all levels ,ramming in all layers, and removal of form work after completion of work, curing for reqired number of days , all incidental charges as directed by the Engineer- in - charge etc complete for finished item of work. | Civil | Labour | SWR33028 | 5553 | M3 | 433689.3
3 | 152.2 | CRS masonry in CM 1:6 using Hard Granite Stones including cost and conveyance of all materials, seignorage, labour charges,Curing, all leads and lifts,incidental charges etc .complete for finished item of work as directed by the Engineer - in - charge. | Civil | Labour | SWR33041 | 5812 | M3 | 884586.4
4 | 45 | P.C.C(1:2:4) nominal mix using 12 to 20 mm HBG metal including cost & conveyance of all materials mixing,curing,all labour charges,etc complete for finished item of work. | Civil | Labour | SWR33030 | 7060 | M3 | 317700
5 | 47.5 | P.C.C(1:3:6) nominal mix using 12 to 20 mm HBG metal including cost & conveyance of all materials mixing,curing,all labour charges,etc complete for finished item of work. | Civil | Labour | SWR33029 | 5855 | M3 | 278112.5
6 | 404.8 | Supplying and filling with borrowed gravel, watering, ramming, consolidating thoroughly complying with the standard specification including cost and conveyance of all materials, labour charges,hire charges of machnery,with all leads and incidental charges etc complete for finished item work as directed by the Engineer - in - charge. | Civil | Labour | SWR33052 | 651 | M3 | 263524.8
7 | 54.7 | RCC M20 Grade footing 'RCC 1:1.5:3 nominal mix using 12 to 20 mm HBG metal for following item of works including cost and conveyance of all materials, labour, scaffolding, centering, machine mixing, vibrating, curing all leads and lifts,seignarage charges in all positions of the building but excluding cost of steel and its fabrication for finished item of work as directed by Engineer-in-charge | Civil | Labour | SWR33098 | 10595 | M3 | 579546.5
8 | 13.4 | RCC M20 Grade Coloumn . 'RCC 1:1.5:3 nominal mix using 12 to 20 mm HBG metal for following item of works including cost and conveyance of all materials, labour, scaffolding, centering, machine mixing, vibrating, curing all leads and lifts,seignarage charges in all positions of the building but excluding cost of steel and its fabrication for finished item of work as directed by Engineer-in-charge | Civil | Labour | SWR33100 | 14586 | M3 | 195452.4
9 | 12.3 | RCC M20 Grade Plinth beams 'RCC 1:1.5:3 nominal mix using 12 to 20 mm HBG metal for following item of works including cost and conveyance of all materials, labour, scaffolding, centering, machine mixing, vibrating, curing all leads and lifts,seignarage charges in all positions of the building but excluding cost of steel and its fabrication for finished item of work as directed by Engineer-in-charge | Civil | Labour | SWR33099 | 13690 | M3 | 168387
10 | 1.1 | e)RCC M20 Grade Lintels 'RCC 1:1.5:3 nominal mix using 12 to 20 mm HBG metal for following item of works including cost and conveyance of all materials, labour, scaffolding, centering, machine mixing, vibrating, curing all leads and lifts,seignarage charges in all positions of the building but excluding cost of steel and its fabrication for finished item of work as directed by Engineer-in-charge | Civil | Labour | SWR33107 | 14427 | M3 | 15869.7
11 | 9.9 | f) RCC M20 Grade Sunshades 600mm wide and 75mm thick'RCC 1:1.5:3 nominal mix using 12 to 20 mm HBG metal for following item of works including cost and conveyance of all materials, labour, scaffolding, centering, machine mixing, vibrating, curing all leads and lifts,seignarage charges in all positions of the building but excluding cost of steel and its fabrication for finished item of work as directed by Engineer-in-charge | Civil | Labour | SWR33114 | 1508 | M2 | 14929.2
12 | 18 | D) RCC M20 Grade Roof Beams landing beam 'RCC 1:1.5:3 nominal mix using 12 to 20 mm HBG metal for following item of works including cost and conveyance of all materials, labour, scaffolding, centering, machine mixing, vibrating, curing all leads and lifts,seignarage charges in all positions of the building but excluding cost of steel and its fabrication for finished item of work as directed by Engineer-in-charge | Civil | Labour | SWR33121 | 13650 | M3 | 245700
13 | 42.8 | g) RCC M20 Grade Roof Slab for Control Room 'RCC 1:1.5:3 nominal mix using 12 to 20 mm HBG metal for following item of works including cost and conveyance of all materials, labour, scaffolding, centering, machine mixing, vibrating, curing all leads and lifts,seignarage charges in all positions of the building but excluding cost of steel and its fabrication for finished item of work as directed by Engineer-in-charge | Civil | Labour | SWR33128 | 13068 | M3 | 559310.4
14 | 19.79 | Providing High Yield Strength Deformed (HYSD)/ Thermo Mechanically Treated (TMT) / Mild steel (MS) steel bars (Fe 415/ Fe 500 grade as per IS 1786-1979) of different diameters for RCC works , including labour charges for straightening, cutting, bending to required sizes and shapes, placing in position with cover blocks of approved materials and size and tying and lap-splicing with binding wire of 18 SWG, forming grills for reinforcement work as per approved designs and drawings, including cost and conveyance of steel bars, including all wastages such as overlaps, couplings, chairs, spacer bars including cost and conveyance of binding wire, cover blocks and all incidental, operational, labour charges such as cutting, bending, placing in position, tying including sales and other taxes on all materials etc., complete for finished item of work in all floors.( APSS No.126) | Civil | Labour | SWR33144 | 80186 | TON | 1586880.94
15 | 115.59 | Construction of brick masonary in CM(1:6) including cost and conveyance of all materials, labour charges,curing etc. complete for finished item of work and as directed by the engineer-in-charge. | Civil | Labour | SWR33068 | 8758 | M3 | 1012337.22
16 | 1578.9 | Providing plastering of 20mm thick in two coats for super structure and ceiling of superstructure in two coats, First coat with in CM 1:5 of 16mm thick and Second coat in CM 1:3 4mm thick with sponge finish including cost and conveyance of all materials, water, all labour charges, curing for specified number of days, cutting grooves, at all heghits, all leads and lifts , all incidental and scaffolding charges, seigniorage charges, etc. complete for finished item of work and as directed by the Engineer - in - charge. | Civil | Labour | SWR33163 | 593 | M2 | 936287.7
17 | 258.5 | Providing impervious coat over RCC roof slab surfaces to requried slopes with 20mm thick in CM 1:3 pro mixed with approvaled brand of water proffing compound as the raet of 1 kg per bag of cement inclding cost and conveyance of all materials, water, all labour charges, chemicals, curing for specifed number of days , rounding off junctions of wall and slab, all leads, lifts, heights,levels and floors etc . complete as directed by the Engineer - in - charge for finished item of work. | Civil | Labour | SWR33156 | 616 | M2 | 159236
18 | 4.31 | Supply and fixing of doors with the frames of the door shall be made well seasoned MT wood of cross section 100x75mm. The shutter shall be made isi mark flushed door with decolam sheets pasted on both sides with PVC beading 40mm width all round.Frame shall be painted with two coats of synthetic enamel paint of approved color over one coat of primer over luppum with spary with 3 no 150mm brass hinges 1 no brass door stoper, 1 no 250mm brass aldrops. 2 no 300 mm aluminium tower bolts, 2 no 150mm brass fancy door handlers, 1 no keyless lockset with cp handel. The quoted rate shall include cost and conveyance of the meterials, fixig, labour carges, tools, handles,locking arrangementts and other fixtures & fittings for finished item work as directed by the Engineer - in- charge. | Civil | Labour | SWR33264 | 7415 | M2 | 31958.65
19 | 12.85 | S&F Powder Coated Al door with all accessories,locking arrangements including cost and conveyance of all materials,labour charges etc. complete for finished item of work and as directed by the engineer-in-charge. | Civil | Labour | SWR33271 | 6268 | M2 | 80543.8
20 | 11.52 | S&F Powder Coated Al windows with all accessories,locking arrangements including cost and conveyance of all materials,labour charges etc. complete for finished item of work and as directed by the engineer-in-charge. | Civil | Labour | SWR33278 | 3827 | M2 | 44087.04
21 | 25.45 | Supplying and fixing of MS safety grill with peripheral frame of ISA 25x25x4mm and horizontal & vertical 8mm square rods and including cost and coveyance of all mateirals with all leads and lifts, labour charges, painting charges complete for finished item of work | Civil | Labour | SWR33310 | 2953 | M2 | 75153.85
22 | 210.2 | Flooring with double machine polished and hand cut Tandur blue stone 20mm thick of approved colour, quality and approved size over a bed of cement mortar 1:3 20mm thick including cost of all materials, with all leads and lifts jointing and pointing with cement, labour etc, complete for finished item of work. | Civil | Labour | SWR33219 | 678 | M2 | 142515.6
23 | 7 | Providing skirting with tandoor blue stone including cost & conveyance of all materials,labour charges etc complete for finished item of work. | Civil | Labour | SWR33236 | 772 | M2 | 5404
24 | 954.57 | Painting with two coats of External Emulsion over a coat of primer including cost and conveyance of all materials , labour charges etc. complete for finished item of work and as directed by the engineer-in-charge. | Civil | Labour | SWR33363 | 258 | M2 | 246279.06
25 | 683.25 | Painting with two coats of Internal Emulsion over a coat of primer including cost and conveyance of all materials , labour charges etc. complete for finished item of work and as directed by the engineer-in-charge. | Civil | Labour | SWR33340 | 163 | M2 | 111369.75
26 | 44.4 | Painting with lovely-cem three coats including cost and conveyance of all materials , labour charges etc. complete for finished item of work and as directed by the engineer-in-charge. | Civil | Labour | SWR33329 | 88 | M2 | 3907.2
27 | 150 | Supply and fixing 25mm dia 1.5mm thick recessed( concealed) PVC pipe alog with reinforcement to be laid in slab including No 14 SWG GI wire for earth contunity, cost of pipe, binding wire and all labour charges etc complete | Civil | Labour | SWR33441 | 114 | M | 17100
28 | 25 | Wiring with Modular Switch LP,FP,EFP for NRBuildPVC insulated flexiable copper cable in the existing metalic/Non metalic conduit pipe with 6A mini modular SP switch, mounted on metalic box covereds with appropriate front plate modules etc ceiling rose including cot and conveyance of all mateials, labour charges complete for light points, bell points and fan points in non residential builsing except circuit moving finished in all types masonary as directed by department. | Civil | Labour | SWR33457 | 703 | EA | 17575
29 | 22 | Supply and fixing of 6A 3/2 pin flush type plug socket with 6A flush type marked switch control on a common board with earth continuity including wire leads earth connections along with all labour charges etc. complete | Civil | Labour | SWR33462 | 333 | EA | 7326
30 | 25 | Supply and fixing of 16A 3pin flush type plug socket and 16A flush type fuse unit and 16A switch control. | Civil | Labour | SWR33464 | 532 | EA | 13300
31 | 12 | Supply and fixing of slanting holders with 100W bulb with all connections and labour charges etc. complete for finished item of work and as directed by the engineer-in-charge. | Civil | Labour | SWR33484 | 146 | EA | 1752
32 | 26 | Supply and fixing of patty type tube light fitting with 4' 0" - 40W tube light,40W copper choke,starter,labour charges etc. complete for finished item of work and as directed by the engineer-in-charge. | Civil | Labour | SWR33543 | 780 | EA | 20280
33 | 180 | Supply and run of 2 of 14/.3mm(1.00Sqmm) pvc insulated flexible copper cable in the existing metalic/non-metalic conduit pipe. | Civil | Labour | SWR33494 | 57 | M | 10260
34 | 200 | Supply and run of 2 of 22/0.3 (1.5sqmm) pvc insulated flexible copper cable in the existing metalic/non-metalic conduit pipe. | Civil | Labour | SWR33496 | 78 | M | 15600
35 | 220 | Supply and run of 2 of 36/0.3 (2.5sqmm) pvc insulated flexible copper cable in the existing metalic/non-metalic conduit pipe. | Civil | Labour | SWR33497 | 108 | M | 23760
36 | 1 | Supply & fixing of 4wy TPNDB IP-20,10kA-6-32A SPMCB 12No Distribution board with protection (Metal Door)suitable for single phase ELCB/RCCB/FP Isolator as incomer and 10kA SP 6 No.s MCBs as out going including internal connection and labour charges for surface / flush mounting etc Complete. | Civil | Labour | swr33525 | 10194 | EA | 10194
37 | 1 | Providing independent earthing for main switches,IC cutouts and motors using 40mm. Dia. B-class G.I.Pipe of 2.5' length duly providing 12mm. Dia. 6No. Holes and required bolts,nuts and washers,including filling with equal preparation of salt and charcoal in layers and labour charges etc. complete for finished item of work and as directed by the engineer-in-charge. | Civil | Labour | SWR33596 | 5407 | EA | 5407
38 | 4 | Supply and Fixing of 48" ceiling fan of bajaj make(or equivalent make) including cost material,labour charges etc. complete for finished item of work and as directed by the engineer-in-charge. | Civil | Labour | SWR33563 | 2290 | EA | 9160
39 | 21.7 | Supply and fixing of ceramic tiles fantacy for dadoing including cost and conveyance of all materials,labour charges etc. complete for finished item of work and as directed by the engineer-in-charge. | Civil | Labour | SWR33224 | 950 | M2 | 20615
40 | 1 | S&F Orissa Pan WC 580mmx440mm of Parry, Neycer or Hindhusthan, make with 'P' or 'S' trap etc complete for finished item of work and as directed by the engineer-in-charge. | Civil | Labour | swr34311 | 2428 | EA | 2428
41 | 1 | Supply and fixing of European Water Closet of first quality conforming IS2556-part-21973 of Parry, Neycer or Hindhusthan, make with 'P' or 'S' trap etc,white glazed complete for finished item of work as directed by the engineer-in-charge. | Civil | Labour | swr34314 | 2257 | EA | 2257
42 | 2 | PVC low level system parry ware , slim line with internal components & short ben 10 liters capacity dual flush including cost and conveyance of all materials and labour charges for finished item of work | Civil | Labour | swr34376 | 2048.4 | EA | 4096.8
43 | 2 | Supply and Fixing 4" PVC floor trap including labour charges etc. complete for finished item of work and as directed by the engineer-in-charge. | Civil | Labour | SWR34386 | 269 | EA | 538
44 | 5 | Supply,fixing 4" dia. PVC Plain Bend including cost etc. complete for finished item of work and as directed by the engineer-in-charge. | Civil | Labour | SWR34380 | 100 | EA | 500
45 | 5 | Supply,fixing 4" dia. PVC Door Bend including cost etc. complete for finished item of work and as directed by the engineer-in-charge. | Civil | Labour | SWR34381 | 128 | EA | 640
46 | 1 | S&Fixing 150mm x 100mm SWG gully traps Ist class grating & constg brick masonry in CM (1:6) prop inter mediate chamber and fitted with CI frame etc complete. | Civil | Labour | SWR34286 | 768.2 | EA | 768.2
47 | 15 | Supply and Fixing 4" dia 3M Single socket PVC pipe including labour charges etc. complete for finished item of work and as directed by the engineer-in-charge. | Civil | Labour | SWR34377 | 470 | M | 7050
48 | 20 | Supply and Fixing 90mm dia 3M Single socket PVC pipe including labour charges etc. complete for finished item of work as directed by the engineer-in-charge. | Civil | Labour | SWR34378 | 418.33 | M | 8366.6
49 | 40 | Supply,laying and jointing 152.4 mm SWG pipe including excavation of trenches etc. complete for finished item of work and as directed by the engineer-in-charge. | Civil | Labour | SWR34284 | 918 | M | 36720
50 | 2 | Constructing (0.45x0.45) Brick in CM(1:6) prop Masonry inspection chamber and fitted with light weight CI frame and cover etc complete for finished item of work and as directed by the engineer-in-charge.(14) | Civil | Labour | SWR34296 | 8766 | EA | 17532
51 | 1 | Constructing 3'x 3' Brick in CM(1:6) prop Masonry inspection chamber and fitted with light weight CI frame and cover etc complete for finished item of work as directed by the engineer-in-charge. | Civil | Labour | SWR34297 | 4610 | EA | 4610
52 | 120 | Supply and Fixing of Ashirvad/ Ajay/ Astral Flowguard or equivalent CPVC Pipes and Fittings to meet the requirement of ASTM-D 2846 and are produced in CTS (Copper Tube Sizes 1/2" ton 2" Ashirvad Flowgurard SDR 11 and SDR 13.5 pipes are made from idential CPVC compounds having the same physical Properties for Hot and Cold Water (IS 15778:2007)- 15.90mm OD Pipe - SDR 11 | Civil | Labour | SWR34361 | 385 | M | 46200
53 | 50 | Supply and Fixing of Ashirvad/ Ajay/ Astral Flowguard or equivalent CPVC Pipes and Fittings to meet the requirement of ASTM-D 2846 and are produced in CTS (Copper Tube Sizes 1/2" ton 2" Ashirvad Flowgurard SDR 11 and SDR 13.5 pipes are made from idential CPVC compounds having the same physical Properties for Hot and Cold Water (IS 15778:2007)-22.20mm OD Pipe - SDR 11 | Civil | Labour | SWR34362 | 459 | M | 22950
54 | 50 | Supply and Fixing of Ashirvad/ Ajay/ Astral Flowguard or equivalent CPVC Pipes and Fittings to meet the requirement of ASTM-D 2846 and are produced in CTS (Copper Tube Sizes 1/2" ton 2" Ashirvad Flowgurard SDR 11 and SDR 13.5 pipes are made from idential CPVC compounds having the same physical Properties for Hot and Cold Water (IS 15778:2007)-28.60mm OD Pipe - SDR 11 | Civil | Labour | SWR34363 | 556 | M | 27800
55 | 4 | Supply and fixing of 15mm dia. GM Ball valve including labour charges complete for finished item of work and as directed by the engineer-in-charge. | Civil | Labour | SWR34344 | 230 | EA | 920
56 | 2 | Supply and fixing of 20mm dia. GM Ball valve including labour charges complete for finished item of work and as directed by the engineer-in-charge. | Civil | Labour | SWR34345 | 331 | EA | 662
57 | 3 | Supply and fixing of 25mm dia. GM Ball valve including labour charges complete for finished item of work and as directed by the engineer-in-charge. | Civil | Labour | SWR34346 | 466 | EA | 1398
58 | 35 | Supply and fixing of 12.7mm bib tap Indian make including labour charges complete for finished item of work and as directed by the engineer-in-charge. | Civil | Labour | SWR34329 | 304 | EA | 10640
59 | 2 | Supply and fixing of 12.7mm dia. concealed stop cock including labour charges complete for finished item of work and as directed by the engineer-in-charge. | Civil | Labour | SWR34328 | 730 | EA | 1460
60 | 2000 | Providing and placing on Terrace polyetheylene water storage tank with double layer approved brand and manufacture with cover complete for finished item of work and as directed by the engineer-in-charge. | Civil | Labour | SWR34375 | 10 | Lts | 20000
61 | 3 | Supply and fixing of Glow sign board of size 10' x 3' including lettering,labour charges,fitting charges complete for finished item of work and as directed by the engineer-in-charge. | Civil | Labour | SWR33422 | 3730 | M2 | 11190
62 | 1 | Providing supply of electricity to the site premises through customer service centre duly applying for new connection including application fee and other missalaneous charges prescribed by TGSPDCL complete for the finished item of work. | Civil | Labour | SWR33425 | 5678 | EA | 5678
63 | 4800 | Provd 2Sets of Structural Drawings | Civil | Labour | SWR33426 | 5 | ft2 | 24000
64 | 576.3027 | Seigniorage Charges - Sand | Civil | Labour | SWR34470 | 40 | M3 | 23052.1096
65 | 437 | Seigniorage Charges - Metal | Civil | Labour | SWR34471 | 97.5 | M3 | 42607.5
66 | 404.8 | Seigniorage Charges - Gravel | Civil | Labour | SWR34472 | 30 | M3 | 12144
67 | 1 | Providing consultancy services for arranging contour surveying with total station including preparation of boundary and contour levels with 2 No.s hard copies and soft copies complete for finished items of work. | Civil | Labour | SWR33427 | 5850 | EA | 5850
68 | 1 | Supplying & Fixing Indian make Flat Back Wash Hand Basin (HSW/Parryware/ Neycer) 1st quality conforming to IS:2556-Part-4:1972 with waste fittings like rubber plug, chain, 32 mm nominal size C.P. Fitting with parallel pipe thread conforming to IS:2963-1979 and fitted with 15 mm nominal bore Chromium Plated Pillar Tap of 1st quality Indian make 400 grams Seiko/ Senior/ Nice/ Esso or equivalent complete with standard CI brackets including wooden block: 550 x 400 mm - Single C.P. Pillar cock | Civil | Labour | SWR34316 | 1765 | EA | 1765
69 | 3 | Supply & fixing 38.1 mm C.P waste coupling Half or Full Thread 1st Quality Indian make Parryware or equivalent | Civil | Labour | SWR34428 | 318 | EA | 954
70 | 3 | Supply & fixing of 4" (101.6 mm ) Nahany Trap ( Without Jali with inlet)UPVC/SWR Pipe fittings (Prince/Sudhakar or any ISI Brand) | Civil | Labour | SWR34387 | 134 | EA | 402
71 | 3 | S&F 76.2mm Nahany Trap with Jali | Civil | Labour | SWR34388 | 122 | EA | 366
72 | 1 | SBC Test will be done by 3Samples including mobilization and Demobilization of drill equipment, lab testing of bore hole samples, preperation of technical report etc., | Civil | Labour | SWR34099 | 46000 | EA | 46000
73 | 90 | S&F HDPE Pipe 76mm dia 6kg/sqcm including cost and conveyance of material and labour charges | Civil | Labour | SWR34413 | 435 | M | 39150
74 | 10 | Supply & fixing of Flange Clamps including cost and conveyance of material and labour charges | Civil | Labour | SWR34203 | 190 | EA | 1900
75 | 60.4 | Providing Structural steel tube box type 60x40x4mm thick including cost and conveyance of all materials, labour charges,curing etc. complete for finished item of work and as directed by the engineer-in-charge. | Civil | Labour | SWR33146 | 148 | kg | 8939.2
76 | 20.16 | Providing Roofing with Trapezoidal/Galvalume Sheet including cost and conveyance of all materials, labour charges,curing etc. complete for finished item of work and as directed by the engineer-in-charge. | Civil | Labour | SWR33402 | 604 | M2 | 12176.64
77 | 100 | Supply and fixing 32mm dia 2mm thick ( concealed) PVC pipe in the wall including No 14 SWG GI wire for earth contunity, cost of pipe, binding wire and all labour charges etc complete for finished item of work. | Civil | Labour | swr33442 | 105 | M | 10500
78 | 40 | S&F Flush Type Switch LP,FP,EFP NRBuild-Wiring with 2X1.0 Sqm(14/0.3mm) PVC insulated flexiable copper cable in the existing metalic/Non metalic conduit pipe with 6A mini modular SP switch, mounted on metalic box covereds with appropriate front plate modules etc ceiling rose including cot and conveyance of all mateials, labour charges complete for light points, bell points and fan points in non residential builsing except circuit moving finished in all types masonary as directed by department. | Civil | Labour | swr33459 | 638 | EA | 25520
79 | 250 | S&R 2 of 22/0.3mm (1.5sqmm) (FR) pvc insulated flexible copper cable in the existing metalic/non-metalic conduit pipe. | Civil | Labour | swr33496 | 78 | M | 19500
80 | 66.6 | Supply and fixing of ms gates of approved design including cost and conveyance of all materials,fabrication charges etc complete for finished item of work. | Civil | Labour | SWR33404 | 5239 | M2 | 348917.4
81 | 1 | Geophysical Investgation charges for water point by Geologist | Civil | Labour | SWR33608 | 5250 | EA | 5250
82 | 90 | Drill-165mm Bore Well 0 to 90 | Civil | Labour | SWR33609 | 350 | M | 31500
83 | 30 | Drill-165mm Bore Well 90M to 120M | Civil | Labour | SWR34830 | 369 | M | 11070
84 | 30 | Drill-165mm Bore Well 120M to 150M | Civil | Labour | SWR34831 | 394 | M | 11820
85 | 30 | Drill-165mm Bore Well 150M to 180M | Civil | Labour | SWR34832 | 492 | M | 14760
86 | 30 | Drill-165mm Bore Well 180M to 210M | Civil | Labour | SWR34833 | 623 | M | 18690
87 | 30 | Drill-165mm Bore Well 210M to 240M | Civil | Labour | SWR34834 | 754 | M | 22620
88 | 30 | Drill-165mm Bore Well 240M to 270M | Civil | Labour | SWR34835 | 918 | M | 27540
89 | 120 | Drill-165mm Bore Well 270M and above | Civil | Labour | SWR34836 | 1082 | M | 129840
90 | 25 | Supply and fixing of 160mm dia PVC casing of A class 6Kg point pressure including cost and conveyance of all materials labour charges etc complete for finished item of work as directed by the engineer-in-charge. | Civil | Labour | SWR33611 | 891 | M | 22275
91 | 1 | Supply and erecting, ISI mark submersible 3.0 HP, Three Phase SubMrsbl Pumpset 5HP 12-16Stages suitable for 106/156mm dia borewell including cost and conveyance of all materials labour charges etc complete for finished item of work | Civil | Labour | SWR33637 | 44265 | EA | 44265
92 | 185 | Supply and fixing of HDPE pipe 40mm dia of 16Kg/cm2 including cost and conveyance of all materials labour charges etc complete for finished item of work as directed by the engineer-in-charge. | Civil | Labour | SWR34410 | 175 | M | 32375
93 | 1 | Supply and erecting D.O.L Starter 250V , Single phase,50Hz with SS enclouserincluding cost and conveyance of all materials labour charges etc complete for finished item of work | Civil | Labour | SWR33644 | 2400 | EA | 2400
94 | 220 | Supply of 3 Core 2.5 Sqmm Flat Copper cable of ISI for Submersible Motors of makes Finolex / Polycab / Gold Medal / Million / Payal / Sun Light / Power Flex / Fortune Art | Civil | Labour | SWR33641 | 211 | M | 46420
95 | 1 | Provd-DGPS & Total Staion Survey | Civil | Labour | SWR34506 | 5150 | EA | 5150
96 | 1 | Providing supply of electricity to the site premises through custamer service centre duly applying for new connection including service wire, application complete the work. | Civil | Labour | SWR33425 | 5678 | EA | 5678
97 | 3428.08 | Supply and fabrication of beams, channels and angels including labor charges complete finished item of work | Civil | Labour | SWR33145 | 128 | kg | 438794.24
98 | 9.4 | Supply and spreading of 20 mm HBG Metal, including cost and conveyance of all materials, labour charges, curing, all leads and lifts, etc, complete for finished item of work. | Civil | Labour | SWR33057 | 2041 | M3 | 19185.4
|  | Total Rs. | [5 empty] | 10562197.0996
|  | GST 18% Rs. | [5 empty] | 1901195.4779
|  | Grand Total Rs. | [5 empty] | 12463392.5775
|  |  | Total Civil + Electrical without GST |  |  |  |  | 23863468.8996
|  |  | Total Civil + Electrical with GST |  |  |  |  | 28158893.3015