## Sheet2
Schedule for the work "Erection of new 33/11kV Outdoor substation at IDOC Anthaipally village in operation Shameerpet section of Shameerpet sub-division in Medchal division of Medchal circle in Master plan Sub-division 2 of WCGH Division in Rangareddy circle under T&D improvement works".
1. Memo.No.CE/MP/GR.HYD/F./D.No.705/24-25, Dt:16.08.2024.
2. WBS No. S-1666-13-04-02-01-001
Sl.No | Estimate Quantity(Only Figures) | PARTICULARS | Work Type | Item Short Description | SWR No/APSS/Morth cl.No | Rate (INR) (Upto 2 Decimals) | UOM | Amount
1 | 16 | Loading of R.S. Joists 150 x 150mm / Rail poles | Elecy | labour | SWR10205 | 176 | EA | 2816
2 | 5.76 | Transport of iron materials such as R.S. Joists, Rail Poles, fabricated supports, steel, iron, flat, M.S. Channels etc., by lorries. (excluding of loading & unloading ) Above 10 KM and upto 20 KM | Elecy | labour | SWR10132 | 412.08 | TO | 2373.5808
3 | 16 | Un loading of R.S. Joists 150 x 150mm / Rail poles | Elecy | labour | SWR10523 | 107 | EA | 1712
4 | 8 | Excavation of pits in hard rock requiring blasting. (other than SS) 9.1Mtrs PSCC Pole 0.76 M x 0.76M x 1.83M (2.6" x 2.6" x 6.0") EXCAV. OF PIT HARD(2.6" x 2.6" x 6.0") | Elecy | labour | SWR10112 | 1770 | EA | 14160
5 | 5.76 | Fabrication of Main and Auxiliary structures with power drilling using raw steel such as M.S.Angles, Plates, Channels, R.S.Joists, including the supply and fabrication of 6mm base and top plate for Box pole to the RS-Joist poles excluding cost of Mild Steel and transport charges to substation site, including erection. Fabrication of struc.with power drilling | Elecy | labour | SWR10868 | 6852 | TO | 39467.52
6 | 5.76 | Painting of sub-station structures with two coats of Aluminium paint using Aluminium paint 1st grade containing 3.6 kg of Aluminium paste for 18 liters of thinner 1st coat is to be applied before erection of sub-station structures and 2nd coat after stringing and half round welding including cost of paint, cost of brushes, labour charges etc., complete. Supply of material cost for First coat of 1st Grade Aluminium Paint, brushes etc. Sup Material for 1st coat Al. Painting. | Elecy | supply | SMR40009 | 2181 | TO | 12562.56
7 | 5.76 | Painting of sub-station structures with two coats of Aluminium paint using Aluminium paint 1st grade containing 3.6 kg of Aluminium paste for 18 liters of thinner 1st coat is to be applied before erection of sub-station structures and 2nd coat after stringing and half round welding including cost of paint, cost of brushes, labour charges etc., complete Labour charges for painting including scratching and cleaning of Sub-station structures of 1st coat of Aluminium Labour for 1st coat Al. Painting. | Elecy | labour | SWR10877 | 851 | TO | 4901.76
8 | 5.76 | Painting of sub-station structures with two coats of Aluminium paint usingAluminium paint 1st grade containing 3.6 kg of Aluminium paste for 18 liters of thinner 1st coat is to be applied before erection of sub-station structures and 2ndcoat after stringing and half round welding including cost of paint, cost of brushes, labour charges etc., complete. Supply of material cost for Second coat of 1st Grade Aluminium Paint, brushes, etc. Sup Material for 2nd coat Al. Painting. | Elecy | supply | SMR40010 | 1293 | TO | 7447.68
9 | 5.76 | Painting of sub-station structures with two coats of Aluminium paint using Aluminium paint 1st grade containing 3.6 kg of Aluminium paste for 18 liters of thinner 1st coat is to be applied before erection of sub-station structures and 2nd coat after stringing and half round welding including cost of paint, cost of brushes, labour charges etc., complete. Labour charges for painting including scratching and cleaning of Sub-station structures of 2nd coat of Aluminium . Labour for 2nd coat Al. Painting. | Elecy | labour | SWR10879 | 482 | TO | 2776.32
10 | 5.76 | Alligning the Main and Auxiliary structures such as RS joist, M.S.Angles, Plates, Channels, Structure to zero level duly leveling in prefabricated MS frames with Hydraulic jacks before galvanising/ fabrication | Elecy | labour | SWR10867 | 1470 | TO | 8467.2
11 | 16 | Erection of pole in position, aligning and setting to work, fixing of cross arms and top clamps, earthing of supports, back filling with earth and stones properly ramming including transport of materials from road side to location excluding pit excavation. Erection of RS Joist 150 x 150 mm | Elecy | labour | SWR10348 | 1952.61 | EA | 31241.76
12 | 17.758 | Mass concreting of supports erected with CC (1:4:8) using 40 mm, HB G metal including the cost of metal, sand, Cement and curing etc. Including the cost of cement | Elecy | labour | SWR10356 | 6579 | M3 | 116829.882
13 | 9.24 | Plastering 2 coats, 20/16 mm (1:6)/(1:4) | Elecy | labour | SWR10862 | 373 | M2 | 3446.52
14 | 16 | Painting of poles Paint of coping with 2 coats of white cement incl cost of paints etc. | Elecy | labour | SWR11089 | 48 | EA | 768
15 | 4 | LOADING of R.S. Joists 175 x 85 mm | Elecy | labour | SWR10204 | 76 | EA | 304
16 | 1 | Transport of iron materials such as R.S. Joists, Rail Poles, fabricated supports, steel, iron, flat, M.S. Channels etc., by lorries. (excluding of loading & unloading ) TRANSPORT OF STEEL 10 TO 20KM | Elecy | labour | SWR10132 | 412.08 | TO | 412.08
17 | 4 | UNLOADING of R.S. Joists 175x 85 mm | Elecy | labour | SWR10522 | 50 | EA | 200
18 | 1 | Painting of sub-station structures with two coats of Aluminium paint using Aluminium paint 1st grade containing 3.6 kg of Aluminium paste for 18 liters of thinner 1st coat is to be applied before erection of sub-station structures and 2nd coat after stringing and half round welding including cost of paint, cost of brushes, labour charges etc., complete Supply of material cost for First coat of 1st Grade Aluminium Paint, brushes etc. Sup Material for 1st coat Al. Painting. | Elecy | supply | SMR40009 | 2181 | TO | 2181
19 | 1 | Painting of sub-station structures with two coats of Aluminium paint using Aluminium paint 1st grade containing 3.6 kg of Aluminium paste for 18 liters of thinner 1st coat is to be applied before erection of sub-station structures and 2nd coat after stringing and half round welding including cost of paint, cost of brushes, labour charges etc., completeLabour charges for painting including scratching and cleaning of Sub-station structures of 1st coat of Aluminium Labour for 1st coat Al. Painting. | Elecy | labour | SWR10877 | 851 | TO | 851
20 | 1 | Painting of sub-station structures with two coats of Aluminium paint using Aluminium paint 1st grade containing 3.6 kg of Aluminium paste for 18 liters of thinner 1st coat is to be applied before erection of sub-station structures and 2nd coat after stringing and half round welding including cost of paint, cost of brushes, labour charges etc., complete (*)Supply of material cost for Second coat of 1st Grade Aluminium Paint, brushes, etc. Sup Material for 2nd coat Al. Painting. | Elecy | supply | SMR40010 | 1293 | TO | 1293
21 | 1 | Painting of sub-station structures with two coats of Aluminium paint using Aluminium paint 1st grade containing 3.6 kg of Aluminium paste for 18 liters of thinner 1st coat is to be applied before erection of sub-station structures and 2nd coat after stringing and half round welding including cost of paint, cost of brushes, labour charges etc., complete (*) Labour charges for painting including scratching and cleaning of Sub-station structures of 2nd coat of Aluminium . Labour for 2nd coat Al. Painting. | Elecy | labour | SWR10879 | 482 | TO | 482
22 | 2 | Erection of 5 Mts RS Joist (Bit) Pole including fixing of Pole Mounted Box | Elecy | labour | SWR20863 | 1044.23 | EA | 2088.46
23 | 1.44 | Mass concreting of supports erected with CC (1:4:8) using 40 mm, HB G metal including the cost of metal, sand, Cement and curing etc. Mass concreting of supports incl. cement | Elecy | labour | SWR10356 | 6579 | M3 | 9473.76
24 | 1.155 | Plastering 2 coats, 20/16 mm (1:6)/(1:4) | Elecy | labour | SWR10862 | 373 | M2 | 430.815
25 | 2 | Painting of poles Paint of coping with 2 coats of white cement incl cost of paints etc. Ptg of coping with 2cts white cmnt inclu | Elecy | labour | SWR11089 | 48 | EA | 96
26 | 5.063 | Loading of M.S.Channels, Angles, Flats & Rods etc., | Elecy | labour | SWR10206 | 221 | TO | 1118.923
27 | 5.063 | Transport of iron materials such as R.S. Joists, Rail Poles, fabricated supports, steel, iron, flat, M.S. Channels etc., by lorries. (excluding of loading & unloading ) Above 10 KM and upto 20 KM | Elecy | labour | SWR10132 | 412.08 | TO | 2086.361
28 | 5.063 | Un loading of M.S.Channels, Angles, Flats & Rods etc., | Elecy | labour | SWR10524 | 185 | TO | 936.655
29 | 5.063 | Fabrication & erection of Channels Fabrication of Main and Auxiliary structures with power drilling using raw steel such as M.S.Angles, Plates, Channels, R.S.Joists, including the supply and fabrication of 6mm base and top plate for Box pole to the RS-Joist poles excluding cost of Mild Steel and transport charges to substation site, including erection. Fabrication of struc.with power drilling | Elecy | labour | SWR10868 | 6852 | TO | 34691.676
30 | 5.063 | Painting of sub-station structures with two coats of Aluminium paint using Aluminium paint 1st grade containing 3.6 kg of Aluminium paste for 18 liters of thinner 1st coat is to be applied before erection of sub-station structures and 2nd coat after stringing and half round welding including cost of paint, cost of brushes, labour charges etc., complete. Supply of material cost for First coat of 1st Grade Aluminium Paint, brushes etc. Sup Material for 1st coat Al. Painting. | Elecy | supply | SMR40009 | 2181 | TO | 11042.403
31 | 5.063 | Painting of sub-station structures with two coats of Aluminium paint using Aluminium paint 1st grade containing 3.6 kg of Aluminium paste for 18 liters of thinner 1st coat is to be applied before erection of sub-station structures and 2nd coat after stringing and half round welding including cost of paint, cost of brushes, labour charges etc., complete Labour charges for painting including scratching and cleaning of Sub-station structures of 1st coat of Aluminium. Labour for 1st coat Al. Painting. | Elecy | labour | SWR10877 | 851 | TO | 4308.613
32 | 5.063 | Painting of sub-station structures with two coats of Aluminium paint usingAluminium paint 1st grade containing 3.6 kg of Aluminium paste for 18 liters of thinner 1st coat is to be applied before erection of sub-station structures and 2ndcoat after stringing and half round welding including cost of paint, cost of brushes, labour charges etc., complete. Supply of material cost for Second coat of 1st Grade Aluminium Paint, brushes, etc. Sup Material for 2nd coat Al. Painting. | Elecy | supply | SMR40010 | 1293 | TO | 6546.459
33 | 5.063 | Painting of sub-station structures with two coats of Aluminium paint using Aluminium paint 1st grade containing 3.6 kg of Aluminium paste for 18 liters of thinner 1st coat is to be applied before erection of sub-station structures and 2nd coat after stringing and half round welding including cost of paint, cost of brushes, labour charges etc., complete. Labour charges for painting including scratching and cleaning of Sub-station structures of 2nd coat of Aluminium . Labour for 2nd coat Al. Painting. | Elecy | labour | SWR10879 | 482 | TO | 2440.366
34 | 5.063 | Alligning the Main and Auxiliary structures such as RS joist, M.S.Angles, Plates, Channels, Structure to zero level duly leveling in prefabricated MS frames with Hydraulic jacks before galvanising/ fabrication | Elecy | labour | SWR10867 | 1470 | TO | 7442.61
35 | 12 | Loading of 33KV 800 Amps AB Switch | Elecy | labour | SWR10239 | 126 | EA | 1512
36 | 2 | Transport of conductor drums, cable drums, fragile material such as kiosks, VCBs, control panels, current transformers, boosters, lightning arrestors, insulators, transformers, meters (which are less in weight and occupy more space) (excluding of loading unloading) Note: 1). It will be treated as full load of 10 MT and paid for 10 MT. 2). For 3 Ton vehicle : 50% of the following rates Transport of Cond Drum,VCBs >10 & <20Km | Elecy | labour | SWR11861 | 3299.7 | EA | 6599.4
37 | 12 | Un loading of 33KV 800 Amps AB Switch | Elecy | labour | SWR10557 | 79 | EA | 948
38 | 12 | Erection of AB Switch and aligment complete Erection of 33 KV AB Switch including alignment and earthing | Elecy | labour | SWR10392 | 4500 | EA | 54000
39 | 12 | Painting of sub-station structures with two coats of Aluminium paint using Aluminium paint 1st grade containing 3.6 kg of Aluminium paste for 18 liters of thinner 1st coat is to be applied before erection of sub-station structures and 2nd coat after stringing and half round welding including cost of paint, cost of brushes, labour charges etc., complete. Note:-The requirement of 2nd coat is to be justified by the concerned Divisional Engineer /Executive Engineer before execution of this work Painting of operating rods of 33kV, 11kV AB switches with post office red colour (including cost of paint) | Elecy | labour | SWR10881 | 142 | EA | 1704
40 | 12 | Making of coil earthing pole with 8mm GI wireNut&Bolts for AB Switch AB Switch Coil Earthing GI No. 8 Wire | Elecy | labour | SWR12331 | 146.63 | EA | 1759.56
41 | 6 | Loading of 33 KV CTs/ PTs | Elecy | labour | SWR10200 | 165 | EA | 990
42 | 1 | Transport of conductor drums, cable drums, fragile material such as kiosks, VCBs, control panels, current transformers, boosters, lightning arrestors, insulators, transformers, meters (which are less in weight and occupy more space) (excluding of loading unloading) Note: 1). It will be treated as full load of 10 MT and paid for 10 MT. 2). For 3 Ton vehicle : 50% of the following rates Above 10 Km and upto 20 Km with Lorry for each trip Transport of Cond Drum,VCBs >10 & <20Km | Elecy | labour | SWR11861 | 3299.7 | EA | 3299.7
43 | 6 | Un loading of 33 KV CTs/ PTs | Elecy | labour | SWR10518 | 128 | EA | 768
44 | 2 | Erection of AB Switches, VCBs, LAs, PTs, CTs, DTRs etc Erection of 33kv single phase PT s | Elecy | labour | SWR10401 | 1079 | SET | 2158
45 | 12 | Loading of 33 KV, 10 KA LAs Station type | Elecy | labour | SWR10266 | 41 | EA | 492
46 | 1 | Transport of conductor drums, cable drums, fragile material such as kiosks, VCBs, control panels, current transformers, boosters, lightning arrestors, insulators, transformers, meters (which are less in weight and occupy more space) (excluding of loading unloading) Note: 1). It will be treated as full load of 10 MT and paid for 10 MT. 2). For 3 Ton vehicle : 50% of the following rates Above 10 Km and upto 20 Km with Lorry for each trip Transport of Cond Drum,VCBs >10 & <20Km | Elecy | labour | SWR11861 | 3299.7 | EA | 3299.7
47 | 12 | Un loading of 33 KV, 10 KA LAs Station type | Elecy | labour | SWR10584 | 35 | EA | 420
48 | 4 | Erection of AB Switches, VCBs, LAs, PTs, CTs, DTRs etc Erection of 33 KV LAS station/Line type including earthing | Elecy | labour | SWR10396 | 880 | SET | 3520
49 | 2 | Loading of 33 KV VCBs along with Panel boards | Elecy | labour | SWR10198 | 1024 | EA | 2048
50 | 1 | Transport of conductor drums, cable drums, fragile material such as kiosks, VCBs, control panels, current transformers, boosters, lightning arrestors, insulators, transformers, meters (which are less in weight and occupy more space) (excluding of loading unloading) Note: 1). It will be treated as full load of 10 MT and paid for 10 MT. 2). For 3 Ton vehicle : 50% of the following rates Above 10 Km and upto 20 Km with Lorry for each trip Transport of Cond Drum,VCBs >10 & <20Km | Elecy | labour | SWR11861 | 3299.7 | EA | 3299.7
51 | 2 | Un loading of 33 KV VCBs along with Panel boards | Elecy | labour | SWR10516 | 1044.48 | EA | 2088.96
52 | 12.584 | Excavate-Pit for 33KV VCB | Elecy | labour | SWR23224 | 331 | M3 | 4165.304
53 | 14.52 | Cement concrete 1:3:6 ration with 40 MML HBG metal including the cost of all materials and labour complete 1.8 x 1.8 x 0.75 cum for VCB Plinth | Elecy | labour | SWR20685 | 5160 | M3 | 74923.2
54 | 2 | Erection of AB Switches, VCBs, LAs, PTs, CTs, DTRs etc Erection of 33 KV VCB with Control Panel | Elecy | labour | SWR10460 | 12500 | EA | 25000
55 | 2 | LOADING of 8 MVA PTR | Elecy | labour | SWR10613 | 5805.84 | EA | 11611.68
56 | 2 | Transport of 8MVA power transformer | Elecy | labour | SWR10854 | 21945 | EA | 43890
57 | 2 | UNLOADING of 8 MVA PTR | Elecy | labour | SWR10627 | 5805.84 | EA | 11611.68
58 | 700 | S/o rail poles 90/105lb (250x2N) | Elecy | supply | SMR22718 | 47.27 | KG | 33089
59 | 4 | Erection of OH Lines including AB Cable (33KV, 11KV, LT) Erection of pole in position, aligning and setting to work, fixing of cross arms and top clamps, earthing of supports, back filling with earth and stones properly ramming including transport of materials from road side to location excluding pit excavation Erection of Rail Pole 90Lbs | Elecy | labour | SWR10344 | 3510 | EA | 14040
60 | 2 | Erec 33/11 KV, 8 MVA PTR as per Spec | Elecy | labour | SWR21321 | 49480.2 | EA | 98960.4
61 | 0.436 | Extention of 33KV Bay at 132/33KV Sub-station 33KV Bay Extn: S-Zebra Conductor | Elecy | supply | SMR24910 | 299368.99 | KM | 130524.8796
62 | 24 | Supply of Tension Hardware 3 Bolted for single Zebra/panther with 150 mm spacing. | Elecy | supply | SMR11915 | 2055 | SET | 49320
63 | 24 | Supply of clamps as per IS 5561- 1970 , 12mm thickness with Alluminum and Alluminum alloy conforming to A6 of IS 617 1994 & hot dip galvanised with Nuts & Bolts including spring washers conforming to IS 2633-1964, IS 1363-1967, IS1367-1961) Supply of I-Bolts | Elecy | supply | SMR22473 | 294 | EA | 7056
64 | 45 | Supply of clamps as per IS 5561- 1970 , 12mm thickness with Alluminum and Alluminum alloy conforming to A6 of IS 617 1994 & hot dip galvanised with Nuts & Bolts including spring washers conforming to IS 2633-1964, IS 1363-1967, IS1367-1961) Supply of Alluminum alloy T clamps conforming to A6 of IS 617, 4 bolted with hot dip galvanised bolts and double nuts with spring and flat washers of size M10 x 65 i.e(3/8" x 21/2 "to suit for panther ACSR on all three ways /on one side and Zebra ACSR on take off side or any other combination for carrying 800 A current rating Sup T clamp LM6 Al alloy of 12 mm, 800 A | Elecy | supply | SMR40011 | 299 | EA | 13455
65 | 4 | Bus stringing Hoisting of Insulators and hardware, stretching the conductor and stringing of 33 kV bus comprising of three phases with Single Zebra/panther conductor to a tension of 450kgs.(Bussection of 4.5mt) Hoisting post ins&hrd wr 1panther 33kv | Elecy | labour | SWR21240 | 781 | EA | 3124
66 | 218 | Stringing of bus with panther conductor including jumpering etc., complete to all the equipment in SS fixing to all clamps and equipment.(3 Conductors) Stringing of bus with panther conductor | Elecy | labour | SWR10404 | 327.68 | M | 71434.24
67 | 30 | Bus stringing Connection of equipment to bus and or another equipment with single zebra/Panther conductor including measuring, cutting,clamping and hoisting of suspension insulator assembly to support the conductor wherever necessary. | Elecy | labour | SWR10884 | 224 | EA | 6720
68 | 69 | Labour for Fixing of all types of clamps | Elecy | labour | SWR10917 | 65 | EA | 4485
69 | 25 | Loading of R.S. Joists 150 x 150mm / Rail poles | Elecy | labour | SWR10205 | 176 | EA | 4400
70 | 8.68 | Transport of iron materials such as R.S. Joists, Rail Poles, fabricated supports, steel, iron, flat, M.S. Channels etc., by lorries. (excluding of loading & unloading ) Above 10 KM and upto 20 KM | Elecy | labour | SWR10132 | 412.08 | TO | 3576.8544
71 | 25 | Un loading of R.S. Joists 150 x 150mm / Rail poles | Elecy | labour | SWR10523 | 107 | EA | 2675
72 | 25 | EXCAV. OF PIT HARD(2.6" x 2.6" x 6.0") Excavation of pits in hard rock requiring blasting. (other than SS) 9.1Mtrs PSCC Pole 0.76 M x 0.76M x 1.83M (2.6" x 2.6" x 6.0") | Elecy | labour | SWR10112 | 1770 | EA | 44250
73 | 8.68 | Fabrication of struc.with power drilling Fabrication & erection of Channels Fabrication of Main and Auxiliary structures with power drilling using raw steel such as M.S.Angles, Plates, Channels, R.S.Joists, including the supply and fabrication of 6mm base and top plate for Box pole to the RS-Joist poles excluding cost of Mild Steel and transport charges to substation site, including erection. | Elecy | labour | SWR10868 | 6852 | TO | 59475.36
74 | 8.68 | Painting of sub-station structures with two coats of Aluminium paint using Aluminium paint 1st grade containing 3.6 kg of Aluminium paste for 18 liters of thinner 1st coat is to be applied before erection of sub-station structures and 2nd coat after stringing and half round welding including cost of paint, cost of brushes, labour charges etc., complete. Supply of material cost for First coat of 1st Grade Aluminium Paint, brushes etc. Sup Material for 1st coat Al. Painting. | Elecy | supply | SMR40009 | 2181 | TO | 18931.08
75 | 8.68 | Painting of sub-station structures with two coats of Aluminium paint using Aluminium paint 1st grade containing 3.6 kg of Aluminium paste for 18 liters of thinner 1st coat is to be applied before erection of sub-station structures and 2nd coat after stringing and half round welding including cost of paint, cost of brushes, labour charges etc., complete Labour charges for painting including scratching and cleaning of Sub-station structures of 1st coat of Aluminium Labour for 1st coat Al. Painting. | Elecy | labour | SWR10877 | 851 | TO | 7386.68
76 | 8.68 | Painting of sub-station structures with two coats of Aluminium paint usingAluminium paint 1st grade containing 3.6 kg of Aluminium paste for 18 liters of thinner 1st coat is to be applied before erection of sub-station structures and 2ndcoat after stringing and half round welding including cost of paint, cost of brushes, labour charges etc., complete. Supply of material cost for Second coat of 1st Grade Aluminium Paint, brushes, etc. Sup Material for 2nd coat Al. Painting. | Elecy | supply | SMR40010 | 1293 | TO | 11223.24
77 | 8.68 | Painting of sub-station structures with two coats of Aluminium paint using Aluminium paint 1st grade containing 3.6 kg of Aluminium paste for 18 liters of thinner 1st coat is to be applied before erection of sub-station structures and 2nd coat after stringing and half round welding including cost of paint, cost of brushes, labour charges etc., complete. Labour charges for painting including scratching and cleaning of Sub-station structures of 2nd coat of Aluminium . Labour for 2nd coat Al. Painting. | Elecy | labour | SWR10879 | 482 | TO | 4183.76
78 | 8.68 | Alligning the Main and Auxiliary structures such as RS joist, M.S.Angles, Plates, Channels, Structure to zero level duly leveling in prefabricated MS frames with Hydraulic jacks before galvanising/ fabrication | Elecy | labour | SWR10867 | 1470 | TO | 12759.6
79 | 25 | Erection of pole in position, aligning and setting to work, fixing of cross arms and top clamps, earthing of supports, back filling with earth and stones properly ramming including transport of materials from road side to location excluding pit excavation Erection of RS Joist 150 x 150 mm | Elecy | labour | SWR10348 | 1952.61 | EA | 48815.25
80 | 27.75 | Mass concreting of supports incl. Cement Mass concreting of supports erected with CC (1:4:8) using 40 mm, HB G metal including the cost of metal, sand, Cement and curing etc. Including the cost of cement | Elecy | labour | SWR10356 | 6579 | M3 | 182567.25
81 | 14.44 | Plastering 2 coats, 20/16 mm (1:6)/(1:4) | Elecy | labour | SWR10862 | 373 | M2 | 5386.12
82 | 25 | Painting of poles Paint of coping with 2 coats of white cement incl cost of paints etc. Ptg of coping with 2cts white cmnt inclu | Elecy | labour | SWR11089 | 48 | EA | 1200
83 | 4.642 | Loading of M.S.Channels, Angles, Flats & Rods etc., | Elecy | labour | SWR10206 | 221 | TO | 1025.882
84 | 4.642 | Transport of iron materials such as R.S. Joists, Rail Poles, fabricated supports, steel, iron, flat, M.S. Channels etc., by lorries. (excluding of loading & unloading ) Above 10 KM and upto 20 KM | Elecy | labour | SWR10132 | 412.08 | TO | 1912.8754
85 | 4.642 | Un loading of M.S.Channels, Angles, Flats & Rods etc., | Elecy | labour | SWR10524 | 185 | TO | 858.77
86 | 4.642 | Fabrication of Main and Auxiliary structures with power drilling using raw steel such as M.S.Angles, Plates, Channels, R.S.Joists, including the supply and fabrication of 6mm base and top plate for Box pole to the RS-Joist poles excluding cost of Mild Steel and transport charges to substation site, including erection. Fabrication of struc.with power drilling | Elecy | labour | SWR10868 | 6852 | TO | 31806.984
87 | 4.642 | Painting of sub-station structures with two coats of Aluminium paint using Aluminium paint 1st grade containing 3.6 kg of Aluminium paste for 18 liters of thinner 1st coat is to be applied before erection of sub-station structures and 2nd coat after stringing and half round welding including cost of paint, cost of brushes, labour charges etc., complete. Supply of material cost for First coat of 1st Grade Aluminium Paint, brushes etc. Sup Material for 1st coat Al. Painting. | Elecy | supply | SMR40009 | 2181 | TO | 10124.202
88 | 4.642 | Painting of sub-station structures with two coats of Aluminium paint using Aluminium paint 1st grade containing 3.6 kg of Aluminium paste for 18 liters of thinner 1st coat is to be applied before erection of sub-station structures and 2nd coat after stringing and half round welding including cost of paint, cost of brushes, labour charges etc., complete Labour charges for painting including scratching and cleaning of Sub-station structures of 1st coat of Aluminium Labour for 1st coat Al. Painting. | Elecy | labour | SWR10877 | 851 | TO | 3950.342
89 | 4.642 | Painting of sub-station structures with two coats of Aluminium paint usingAluminium paint 1st grade containing 3.6 kg of Aluminium paste for 18 liters of thinner 1st coat is to be applied before erection of sub-station structures and 2ndcoat after stringing and half round welding including cost of paint, cost of brushes, labour charges etc., complete. Supply of material cost for Second coat of 1st Grade Aluminium Paint, brushes, etc. Sup Material for 2nd coat Al. Painting. | Elecy | supply | SMR40010 | 1293 | TO | 6002.106
90 | 4.642 | Painting of sub-station structures with two coats of Aluminium paint using Aluminium paint 1st grade containing 3.6 kg of Aluminium paste for 18 liters of thinner 1st coat is to be applied before erection of sub-station structures and 2nd coat after stringing and half round welding including cost of paint, cost of brushes, labour charges etc., complete. Labour charges for painting including scratching and cleaning of Sub-station structures of 2nd coat of Aluminium . Labour for 2nd coat Al. Painting. | Elecy | labour | SWR10879 | 482 | TO | 2237.444
91 | 4.642 | Alligning the Main and Auxiliary structures such as RS joist, M.S.Angles, Plates, Channels, Structure to zero level duly leveling in prefabricated MS frames with Hydraulic jacks before galvanising/ fabrication | Elecy | labour | SWR10867 | 1470 | TO | 6823.74
92 | 20 | LOADING of 11 KV AB SWCH Con 200/400 A | Elecy | labour | SWR10238 | 80 | EA | 1600
93 | 2 | Transport of conductor drums, cable drums, fragile material such as kiosks, VCBs, control panels, current transformers, boosters, lightning arrestors, insulators, transformers, meters (which are less in weight and occupy more space) (excluding of loading unloading) Note: 1). It will be treated as full load of 10 MT and paid for 10 MT. 2). For 3 Ton vehicle : 50% of the following rates Transport of Cond Drum,VCBs>10 & <20Km | Elecy | labour | SWR11861 | 3299.7 | EA | 6599.4
94 | 20 | UNLOADING of 11 KV AB SWCH Con 200/400 A | Elecy | labour | SWR10556 | 80 | EA | 1600
95 | 17 | Erection of 11KV 800A double throw AB Switches | Elecy | labour | SWR21277 | 3500 | EA | 59500
96 | 3 | Erection of AB Switch and aligment complete Erection of 11KV 400/200A Conventional type AB Switch including fixing of cross angles and alignment complete Erection of 11kv ABSwitch incl earthing | Elecy | labour | SWR10393 | 3200 | EA | 9600
97 | 2 | Loading of 11 KV CT - PT Sets | Elecy | labour | SWR10201 | 190 | EA | 380
98 | 1 | Transport of conductor drums, cable drums, fragile material such as kiosks, VCBs, control panels, current transformers, boosters, lightning arrestors, insulators, transformers, meters (which are less in weight and occupy more space) (excluding of loading unloading) Note: 1). It will be treated as full load of 10 MT and paid for 10 MT. 2). For 3 Ton vehicle : 50% of the following rates Transport of Cond Drum,VCBs>10 & <20Km | Elecy | labour | SWR11861 | 3299.7 | EA | 3299.7
99 | 2 | Un loading of 11 KV CT - PT Sets | Elecy | labour | SWR10519 | 101 | EA | 202
100 | 2 | Erection of 11 KV three phase PTs | Elecy | labour | SWR10402 | 800 | SET | 1600
101 | 24 | Loading of 11 KV, 10 KA LAs Station type | Elecy | labour | SWR10264 | 32 | EA | 768
102 | 1 | Transport of conductor drums, cable drums, fragile material such as kiosks, VCBs, control panels, current transformers, boosters, lightning arrestors, insulators, transformers, meters (which are less in weight and occupy more space) (excluding of loading unloading) Note: 1). It will be treated as full load of 10 MT and paid for 10 MT. 2). For 3 Ton vehicle : 50% of the following rates Transport of Cond Drum,VCBs>10 & <20Km | Elecy | labour | SWR11861 | 3299.7 | EA | 3299.7
103 | 24 | Un Loading of 11 KV, 10 KA LAs Station type | Elecy | labour | SWR10582 | 32 | EA | 768
104 | 2 | Erection of 11 KV LAS station type including earthing | Elecy | labour | SWR10397 | 559 | SET | 1118
105 | 6 | Erection of 11 KV LAS line type including earthing | Elecy | labour | SWR10398 | 505 | SET | 3030
106 | 8 | Loading of 11 KV VCBs along with Panel boards | Elecy | labour | SWR10199 | 1024 | EA | 8192
107 | 4 | Transport of conductor drums, cable drums, fragile material such as kiosks, VCBs, control panels, current transformers, boosters, lightning arrestors, insulators, transformers, meters (which are less in weight and occupy more space) (excluding of loading unloading) Note: 1). It will be treated as full load of 10 MT and paid for 10 MT. 2). For 3 Ton vehicle : 50% of the following rates Transport of Cond Drum,VCBs>10 & <20Km | Elecy | labour | SWR11861 | 3299.7 | EA | 13198.8
108 | 8 | Un Loading of 11 KV VCBs along with Panel boards | Elecy | labour | SWR10517 | 1044.48 | EA | 8355.84
109 | 41.6 | Excavate-Pit for 33KV VCB | Elecy | labour | SWR23224 | 331 | M3 | 13769.6
110 | 48 | Cement concrete 1:3:6 ration with 40 MML HBG metal including the cost of all materials and labour complete 1.8 x 1.8 x 0.75 cum for VCB Plinth | Elecy | labour | SWR20685 | 5160 | M3 | 247680
111 | 8 | Erection of 11 KV VCB with Control Panel | Elecy | labour | SWR10461 | 12000 | EA | 96000
112 | 12 | Supply of Tension Hardware 3 Bolted for single Zebra/panther with 150 mm spacing. | Elecy | supply | SMR11915 | 2055 | SET | 24660
113 | 12 | Supply of clamps as per IS 5561- 1970 , 12mm thickness with Alluminum and Alluminum alloy conforming to A6 of IS 617 1994 & hot dip galvanised with Nuts & Bolts including spring washers conforming to IS 2633-1964, IS 1363-1967, IS1367- 1961) Supply of I-Bolts | Elecy | supply | SMR22473 | 294 | EA | 3528
114 | 45 | Supply of clamps as per IS 5561- 1970 , 12mm thickness with Alluminum and Alluminum alloy conforming to A6 of IS 617 1994 & hot dip galvanised with Nuts & Bolts including spring washers conforming to IS 2633-1964, IS 1363-1967, IS1367- 1961) Supply of Alluminum alloy T clamps conforming to A6 of IS 617, 4 bolted with hot dip galvanised bolts and double nuts with spring and flat washers of size M10 x 65 i.e(3/8" x 21/2 " to suit for panther ACSR on all three ways /on one side and Zebra ACSR on take off side or any other combination for carrying 800 A current rating . Sup T clamp LM6 Al alloy of 12 mm, 800 A | Elecy | supply | SMR40011 | 299 | EA | 13455
115 | 45 | Connection of equipment to bus and or another equipment with single zebra/Panther conductor including measuring, cutting,clamping and hoisting of suspension insulator assembly to support the conductor wherever necessary. | Elecy | labour | SWR10884 | 224 | EA | 10080
116 | 57 | with single zebra/Panther conductor including measuring, | Elecy | labour | SWR10917 | 65 | EA | 3705
117 | 5.711 | cutting,clamping and hoisting of suspension insulator assembly | Elecy | labour | SWR10206 | 221 | TO | 1262.131
118 | 5.711 | to support the conductor wherever necessary. | Elecy | labour | SWR10132 | 412.08 | TO | 2353.3889
119 | 5.711 | Un loading of M.S.Channels, Angles, Flats & Rods etc., | Elecy | labour | SWR10524 | 185 | TO | 1056.535
120 | 584 | Laying of earth mat including excavation of trenches of depth 600mm, welding, connecting to equipment and connecting lightning shield to earth mat and earthing of fence posts, drilling and connecting earth rods including connecting cast iron pipes with the following sizes of MS Flats /GI Flats. including fabrication 75x 8mm MS Flat / GI Flat. Laying of earth mat,excavation 75x 8mm | Elecy | labour | SWR10920 | 65 | RMT | 37960
121 | 1010 | Fabrication and connecting to risers from earth mat to structures, equipment, marshalling boxes, electrical panels, PLCC panels, fencing posts etc. M.S./ G.I. Flat 50x6mm / 50 x 8 mm ( Above ground) Earthing for raisers of SS Flat 50x6 mm. | Elecy | labour | SWR10919 | 41 | RMT | 41410
122 | 36 | Supply of CI earth pipe 100 mm dia, 2.75 mt long thickness 10mm with flange as per specication | Elecy | supply | SMR11482 | 3486 | EA | 125496
123 | 36 | Providing of earthing with excavation of earth pit (0.6 x0.6x2.4 Mts.) duly filling with bentonite, earth , running of earth wire etc., complete, including cost of bentonite and excluding cost of RCC collar of size 0.75M dia x 0.5 M height | Elecy | labour | SWR10357 | 1234.2 | EA | 44431.2
124 | 36 | Providing of RCC Collar guarding to the existing earth pits with damaged masonry including dismantling and removing of existing masonry and fixing the RCC collar of 0.60 M dia X 0.50 M height ERECT. OF LINES-Providing of RCC collar | Elecy | labour | SWR10359 | 386 | EA | 13896
125 | 2 | Supply of Copper Flexible jumper with 75 X 8 of length 250 mm at neutral of Power tranformer end and 50 X 6 of length 50mm two Nos at double neutral end duly brasing with flexible jumper of capacity of 5kA/3 sec for power transformer neutral. SupCU Flexi jumper for Power T/F Neutral | Elecy | supply | SMR40033 | 4725 | EA | 9450
126 | 2 | Providing of double earthing for neutral with flexible copper jumpers including arrangement by fixing M.S.Channel 100x50mm. | Elecy | labour | SWR11892 | 1323 | EA | 2646
127 | 80 | Providing of cable trench as per DATA-XII | Elecy | labour | SWR22093 | 3148 | RMT | 251840
128 | 3074 | Laying of 4 core/10 core 2.5 sq. mm.Copper control cable in aready excavation trench including cost of providing single compress glands at both ends . Lay-4C/10C 2.5Sqmm Control Cable | Elecy | labour | SWR11879 | 27 | M | 82998
129 | 270 | Cable terminations to the switch gear marshalling boxes/panel terminal blocks/control and relay panels LT AC panel including providing suitable ferrules and lugs as per specification (including cost of ferrules, lugs and glands) L-Cable Termination to Switchgear | Elecy | labour | SWR12510 | 27 | EA | 7290
130 | 4 | Supply of FRP PT Marshalling Box | Elecy | supply | SMR40048 | 4463 | EA | 17852
131 | 4 | Erection of Marshalling boxes | Elecy | labour | SWR10940 | 374.85 | EA | 1499.4
132 | 1 | Loading of 220 V Batterry with charger | Elecy | labour | SWR11166 | 1612 | SET | 1612
133 | 1 | Transport of conductor drums, cable drums, fragile material such as kiosks, VCBs, control panels, current transformers, boosters, lightning arrestors, insulators, transformers, meters (which are less in weight and occupy more space) (excluding of loading unloading) Note: 1). It will be treated as full load of 10 MT and paid for 10 MT. 2). For 3 Ton vehicle : 50% of the following rates Transport of Cond Drum,VCBs>10 & <20Km | Elecy | labour | SWR11861 | 3299.7 | EA | 3299.7
134 | 1 | Un loading of 220 V Batterry with charger | Elecy | labour | SWR11147 | 1024 | SET | 1024
135 | 1 | Erection of 220 V, 200 AH battery in complete shape fit for charging . Conventional lead acid | Elecy | labour | SWR12350 | 7666 | EA | 7666
136 | 1 | Supply of DC Annunciation & relay panel for 10 feeder panel including the cost of LED Indiacation lamps, VAA auxilairy relays, Electronic Hooters complete as per specification. Supply of DC Anunc.relay panel 8 feeders | Elecy | supply | SMR40044 | 42500 | EA | 42500
137 | 1 | Supply of AC Supply panel inluding providing of changeover switch, SFU, metering unit, 32 A three phase MCB, 16 A Single phase MCB complete as per specification. Supply of AC Supply panel complete | Elecy | supply | SMR40045 | 42000 | EA | 42000
138 | 2 | 33/11kv S.S Erection of AC&DC Panel Fixing of AC/DC Panel and giving Connections to the protection equipment and Metering circuits as per the specification and standards. The 3 1/2 core 25 Sqmm power cable required from distribution box to AC/DC panel in the control room is also to be supply | Elecy | labour | SWR20025 | 7871.85 | SET | 15743.7
139 | 8 | Supply of stepped tubular poles single way made of steel of length 9mtrs with tensile strength of 42kgf/mm2 at a steps of 4.5 mtrs with outer dia 114.3 mm,2.1 mtrs with outer dia 88.9 mm, 2.1 mtrs with outer dia 76.1 mm, normal Crippling load of 141 kgf, normal Breaking load of 198 kgf ,working Crippling load of 70 kgf, working Breaking load of 79 kgf as per IS 2713. Supply 9mtrs tubular poles single way | Elecy | supply | SMR40051 | 13913 | EA | 111304
140 | 8 | Supply of LED fixture set of (LUMINAIRE MAKE: PHILIPS /OSRAM/GE/VENTURE/CROMPTON/BAJAJ/VIN/WIPRO/JAGUAR/KESELEC/HAVELLS/HPL/SURYA/SYSKA. LED MAKE: PHILIPS LUMILEDS/CREE/NICHIA /OSRAM /SUMSANG/LG LEDs) make with minimum 120 Lm/W Lumens Output, 105 V to 295 V Voltage range, more than 0.94 Power factor, Pressure Die cast Alluminium housing, Powder coated/ anodized finishing, toughed glass lamp cover, IP65 ingress protection, less than 25% THD, minimum 70% electronic efficiency, minimum 140 degrees along the road & 80 degrees across the road beam angle, 4500 to 6500K Color temperature, very low mercury 6.4mg max, Life more than 50,000 burning hours, maximum 20% depreciation during life, Fully cut off control of distribution, Electronic Ballast driver type, minimum 10KV Surge withstand capacity, Poly carbonate reflector/ Poly Carbonate Lens secondary optics, suitable for fixing to existing poles in the Substations, with five years warranty S-90W LED fixture set | Elecy | supply | SMR11594 | 8200 | EA | 65600
141 | 8 | 9.1Mtrs PSCC Pole 0.76 M x 0.76M x 1.83M(2.6"x2.6"x6.0") | Elecy | labour | SWR10112 | 1770 | EA | 14160
142 | 8 | Erection of tubular poles | Elecy | labour | SWR10955 | 1379 | EA | 11032
143 | 6.1 | Mass concreting of supports erected with CC (1:4:8) using 40 mm, HB G metalincluding the cost of metal, sand, Cement and curing etc. Mass concreting of supports incl. cement | Elecy | labour | SWR10356 | 6579 | M3 | 40131.9
144 | 8 | Supply of LED fixture set of (LUMINAIRE MAKE: PHILIPS /OSRAM/GE/VENTURE/CROMPTON/BAJAJ/VIN/WIPRO/JAGUAR/KESELEC/HAVELLS/HPL/SURYA/SYSKA. LED MAKE: PHILIPS LUMILEDS/CREE/NICHIA /OSRAM /SUMSANG/LG LEDs) make with minimum 120 Lm/W Lumens Output, 105 V to 295 V Voltage range, more than 0.94 Power factor, Pressure Die cast Alluminium housing, Powder coated/ anodized finishing, toughed glass lamp cover, IP65 ingress protection, less than 25% THD, minimum 70% electronic efficiency, minimum 140 degrees along the road & 80 degrees across the road beam angle, 4500 to 6500K Color temperature, very low mercury 6.4mg max, Life more than 50,000 burning hours, maximum 20% depreciation during life, Fully cut off control of distribution, Electronic Ballast driver type, minimum 10KV Surge withstand capacity, Poly carbonate reflector/ Poly Carbonate Lens secondary optics, suitable for fixing to existing poles in the Substations, with five years warranty. Fixing of Metal halide lamps with fixtures Make:Philips,Crompton,Bajaj junction box with MCB with 1.5 GI pipe complete Fixing of LED/Metal halide complete. | Elecy | labour | SWR10956 | 1268 | EA | 10144
145 | 45 | Supply & spreading of 20mm machine crushed metal (HBG) including cost of conveneyance of all materials, labour charges etc complete for finished item of work and directed by the engineer incharge Supply & Spreading of 20mm HBG metal | Elecy | labour | SWR10860 | 2113 | M3 | 95085
146 | 3 | LOADING of R.S. Joists 175 x 85 mm | Elecy | labour | SWR10204 | 76 | EA | 228
147 | 0.75 | Transport of iron materials such as R.S. Joists, Rail Poles, fabricated supports, steel, iron, flat, M.S. Channels etc., by lorries. (excluding of loading & unloading ) Above 10 KM and upto 20 KM | Elecy | labour | SWR10132 | 412.08 | TO | 309.06
148 | 3 | UNLOADING of R.S. Joists 175x 85 mm | Elecy | labour | SWR10522 | 50 | EA | 150
149 | 2 | Excavation of pits in hard rock requiring blasting. (other than SS) 9.1Mtrs PSCC Pole 0.76 M x 0.76M x 1.83M (2.6" x 2.6" x 6.0") EXCAV. OF PIT HARD(2.6" x 2.6" x 6.0") | Elecy | labour | SWR10112 | 1770 | EA | 3540
150 | 0.75 | Painting of sub-station structures with two coats of Aluminium paint using Aluminium paint 1st grade containing 3.6 kg of Aluminium paste for 18 liters of thinner 1st coat is to be applied before erection of sub-station structures and 2nd coat after stringing and half round welding including cost of paint, cost of brushes, labour charges etc., complete. Supply of material cost for First coat of 1st Grade Aluminium Paint, brushes etc. Sup Material for 1st coat Al. Painting. | Elecy | supply | SMR40009 | 2181 | TO | 1635.75
151 | 0.75 | Painting of sub-station structures with two coats of Aluminium paint using Aluminium paint 1st grade containing 3.6 kg of Aluminium paste for 18 liters of thinner 1st coat is to be applied before erection of sub-station structures and 2nd coat after stringing and half round welding including cost of paint, cost of brushes, labour charges etc., complete Labour charges for painting including scratching and cleaning of Sub-station structures of 1st coat of Aluminium Labour for 1st coat Al. Painting. | Elecy | labour | SWR10877 | 851 | TO | 638.25
152 | 0.75 | Painting of sub-station structures with two coats of Aluminium paint usingAluminium paint 1st grade containing 3.6 kg of Aluminium paste for 18 liters of thinner 1st coat is to be applied before erection of sub-station structures and 2ndcoat after stringing and half round welding including cost of paint, cost of brushes, labour charges etc., complete. Supply of material cost for Second coat of 1st Grade Aluminium Paint, brushes, etc. Sup Material for 2nd coat Al. Painting. | Elecy | supply | SMR40010 | 1293 | TO | 969.75
153 | 0.75 | Painting of sub-station structures with two coats of Aluminium paint using Aluminium paint 1st grade containing 3.6 kg of Aluminium paste for 18 liters of thinner 1st coat is to be applied before erection of sub-station structures and 2nd coat after stringing and half round welding including cost of paint, cost of brushes, labour charges etc., complete. Labour charges for painting including scratching and cleaning of Sub-station structures of 2nd coat of Aluminium . Labour for 2nd coat Al. Painting. | Elecy | labour | SWR10879 | 482 | TO | 361.5
154 | 2 | Erection of pole in position, aligning and setting to work, fixing of cross arms and top clamps, earthing of supports, back filling with earth and stones properly ramming including transport of materials from road side to location excluding pit excavation Erect-12Meter Box pole | Elecy | labour | SWR11267 | 3901.37 | EA | 7802.74
155 | 1.97 | Mass concreting of supports erected with CC (1:4:8) using 40 mm, HB G metalincluding the cost of metal, sand, Cement and curing etc. Mass concreting of supports incl. cement | Elecy | labour | SWR10356 | 6579 | M3 | 12960.63
156 | 1.16 | Plastering 2 coats, 20/16 mm (1:6)/(1:4) | Elecy | labour | SWR10862 | 373 | M2 | 432.68
157 | 2 | Painting of poles Paint of coping with 2 coats of white cement incl cost of paints etc. Ptg of coping with 2cts white cmnt inclu | Elecy | labour | SWR11089 | 48 | EA | 96
158 | 1 | Construction of DTR Plinth RCC Column type DTR Plinth of size 1'X1'X10',topslab 4'x4'x6" & beam size 4'X8'X8" upto 160KVA Column type DTR Plinth topslab 4'x4'x6" | Elecy | labour | SWR21843 | 25967.57 | EA | 25967.57
159 | 1 | LOADING of 50,63,75&100kva DTR | Elecy | labour | SWR10195 | 350 | EA | 350
160 | 1 | Transport of conductor drums, cable drums, fragile material such as kiosks, VCBs, control panels, current transformers, boosters, lightning arrestors, insulators, transformers, meters (which are less in weight and occupy more space) (excluding of loading unloading) Note: 1). It will be treated as full load of 10 MT and paid for 10 MT. 2). For 3 Ton vehicle : 50% of the following rates Transport of Cond Drum,VCBs>10 & <20Km | Elecy | labour | SWR11861 | 3299.7 | EA | 3299.7
161 | 1 | UNLOADING of 50,63,75&100kva DTR | Elecy | labour | SWR10513 | 280 | EA | 280
162 | 1 | Erection of DTR's including loading and Unloading DTR on the Structure/Plinth etc Erection of 3 Phase DTRs 63,75 & 100 KVA E/r 3ph DTR inclu L&Un-L,T&C on plinth | Elecy | labour | SWR20905 | 1650 | EA | 1650
163 | 1 | LOADING of 11 KV AB SWCH T.T.200/400 A | Elecy | labour | SWR12406 | 80 | EA | 80
164 | 1 | Un loading of 11 KV AB SWCH T.T.200/400 A | Elecy | labour | SWR12425 | 80 | EA | 80
165 | 1 | Erection of AB Switch and aligment complete Erection of 11KV 200A TT type AB Switch including fixing of cross angles and alignment complete | Elecy | labour | SWR20102 | 1813.49 | EA | 1813.49
166 | 1 | LOADING of 11 KV HG Fuse Sets | Elecy | labour | SWR10231 | 18 | EA | 18
167 | 1 | UNLOADING of 11 KV HG Fuse Sets | Elecy | labour | SWR10549 | 18 | EA | 18
168 | 1 | Erection of AB Switches, VCBs, LAs, PTs, CTs, DTRs etc Erect. of 11kv HG Fuseset incl earthing | Elecy | labour | SWR10395 | 740.52 | SET | 740.52
169 | 40 | Excavation & laying of UG Cable in Single Run Laying of XLPE UG cable including excavation of trench of size 450mm wide and 850mm for LT, 1050mm for 11 KV and 1200mm for 33 KV form road level, providing of DWC/GI pipes whereever required depth is not acquired as per the instructions of Engineer in Charge, the prorata basis rates to be adopted for 2 feet, 3feet depths and filling with sand 250mm above the cable and 50mm below the cable, laying of cable, placing 40mm shabad protective slabs, back filling the trench with earth, levelling and and removing the debris from the site inluding the cost of lead and lift etc.depth of the trench) LT -0.85 mts, 11 KV-1.05Mtrs & 33 KV - 1.20 mtrs. In Hard Gravel Soil / BC soil / Red earth / stone and earth mixed with fair boulders /Normal soil / CC/BT Road Lay-SR 11KV 3x185sqmm UG Cb HG/BC/CC/BT | Elecy | labour | SWR11920 | 465.46 | M | 18618.4
170 | 20 | Excavation & laying of UG Cable in Single Run Laying of XLPE UG cable including excavation of trench of size 450mm wide and 850mm for LT, 1050mm for 11 KV and 1200mm for 33 KV form road level, providing of DWC/GI pipes whereever required depth is not acquired as per the instructions of Engineer in Charge, the prorata basis rates to be adopted for 2 feet, 3feet depths and filling with sand 250mm above the cable and 50mm below the cable, laying of cable, placing 40mm shabad protective slabs, back filling the trench with earth, levelling and and removing the debris from the site inluding the cost of lead and lift etc.depth of the trench) LT -0.85 mts, 11 KV-1.05Mtrs & 33 KV - 1.20 mtrs. Raising of cable on already erected support with wooden / MS clamps and connecting it to over head line with cable jumpers including cost of required wooden cleats, lugs and bolts and nuts through GI pipe (excluding the cost of GI pipe) Raise-SR 11KV 3x185sqmm UG Cb on support | Elecy | labour | SWR11956 | 126.23 | M | 2524.6
171 | 2 | UG Cables Joints Making of Outdoor/Indoor End Termination OD/Idoor end termination 11kv 3x185 xlpe | Elecy | labour | SWR10390 | 2370.63 | EA | 4741.26
172 | 1 | Erection of LT distribution box including laying of LT cable from distribution box to LT OH line and DTR to distribution box including earthing of distribution box and crimping of lugs connecting of jumpers etc Erection of LT distribution box | Elecy | labour | SWR10674 | 1594.67 | EA | 1594.67
173 | 85 | Excavation & laying of UG Cable in Single Run Laying of XLPE UG cable including excavation of trench of size 450mm wide and 850mm for LT, 1050mm for 11 KV and 1200mm for 33 KV form road level, providing of DWC/GI pipes whereever required depth is not acquired as per the instructions of Engineer in Charge, the prorata basis rates to be adopted for 2 feet, 3feet depths and filling with sand 250mm above the cable and 50mm below the cable, laying of cable, placing 40mm shabad protective slabs, back filling the trench with earth, levelling and and removing the debris from the site inluding the cost of lead and lift etc.depth of the trench) LT -0.85 mts, 11 KV-1.05Mtrs & 33 KV - 1.20 mtrs. In Hard Gravel Soil / BC soil / Red earth / stone and earth mixed with fair boulders /Normal soil / CC/BT Road Lay-SR LT 3.5x185sqmm UG Cb HG/BC/CC/BT | Elecy | labour | SWR11923 | 377.63 | M | 32098.55
174 | 15 | Excavation & laying of UG Cable in Single Run Laying of XLPE UG cable including excavation of trench of size 450mm wide and 850mm for LT, 1050mm for 11 KV and 1200mm for 33 KV form road level, providing of DWC/GI pipes whereever required depth is not acquired as per the instructions of Engineer in Charge, the prorata basis rates to be adopted for 2 feet, 3feet depths and filling with sand 250mm above the cable and 50mm below the cable, laying of cable, placing 40mm shabad protective slabs, back filling the trench with earth, levelling and and removing the debris from the site inluding the cost of lead and lift etc.depth of the trench) LT -0.85 mts, 11 KV-1.05Mtrs & 33 KV - 1.20 mtrs. Raising of cable on already erected support with wooden / MS clamps and connecting it to over head line with cable jumpers including cost of required wooden cleats, lugs and bolts and nuts through GI pipe (excluding the cost of GI pipe) Raise-SR LT 3.5x185sqmm UG | Elecy | labour | SWR11959 | 85.43 | M | 1281.45
175 | 2 | UG Cables Joints Making of Outdoor/Indoor End Termination Sup of 31/2x185Sqmm UG O/D end term kits | Elecy | supply | SMR40140 | 550 | EA | 1100
176 | 2 | UG Cables Joints Making of Outdoor/Indoor End Termination Supply & fixing of Oout Door/Indoor end termination LT 3 1/2 x185 Sqmm Cable OD/Idoor end termination LT 3 1/2 x 185 | Elecy | labour | SWR10765 | 968.9 | EA | 1937.8
177 | 1 | Supply and fixing of Substation board of size 3'x2.5' indicating the layout of switchyard Sup &fix of board ind Switchyard layout | Elecy | labour | SWR20032 | 1654 | EA | 1654
178 | 1 | Supply and fixing of safety instructions/Substation operation instruction board. Sup& fix safety inst/SS Op. inst board | Elecy | labour | SWR22090 | 2205 | EA | 2205
179 | 750 | Control Panels Supplying & fabrication erection of 6mm Checkerd plates as per the field conditions Supply,fabricati of 6mm Checkerd plates | Elecy | labour | SWR10873 | 83 | KG | 62250
180 | 1 | T & P Supply of Wall clock standard make | Elecy | supply | SMR40059 | 578 | EA | 578
181 | 1 | S-10ft Aluminium Ladder | Elecy | supply | SMR12378 | 1654 | EA | 1654
182 | 1 | Sup Alluminium Ladder for indoor works | Elecy | supply | SMR40062 | 4410 | EA | 4410
183 | 30 | T & P Painting of Name Plates for any equipmen | Elecy | labour | SWR10963 | 122 | EA | 3660
184 | 1 | T & P Supply of Taparia Tool kit of Size 20”x10”x15” with tier arrangements Tool box with locking arrangement & key containing (1) Double Ended fix Spanner sets, (Ribbed) 6 x 7, 8 x 9, 10 x 11, 12 x 13, 14 x 15, 16 x 17, 18 x19, 20 x 22, 21 x 23, 24 x 27, 25 x28, 30 x 32, (2) Double Ended Ring Spanners sets, 6 x 7 , 8 x 9, 10 x 11, 12 x 13, 14 x 15. 16 x 17 , 18 x 19, 20 x 22 , 21 x 23, 24 x 27, 25 x28, 30 x 32 mm, (3) Adjustable Spanner 305 mm length least maximum opening 35mm chrome, (4) Pipe Wrench Length 350 mm 14”, (5) Soft faced Hammer with suitable handle 2 lb, (6) Hacksaw frame with metal handle heavy duty for 12" hacksaw blade with High Speed blade, (7) Insulated Screw drivers Transparent Green Handle Set Length 6”, 8” & 12”, (8) Star Screw Driver Transparent Green Handle Length 6”, (9) Insulated Wire Cutter, (10) Insulated Cutting Plier Length 8” with cable stripper insulated with thick C. A. sleeve confirming to IS: 4378 - 1990, (11) Long Nose Plier insulated with thick C.A. sleeve generally confirming to IS:3552-1989, (12) Tester type screw driver (special with neon bulb) generally confirm to IS: 5579- 1985 Grade:II handle yellow/ green colour overall length 130 mm, (13) Insulated Crimping Plier of all Taparia make. SupTaparia Tool kit complete as per Spec | Elecy | supply | SMR40063 | 4925 | SET | 4925
185 | 1 | T & P Sup Rechargeable LED torch light of Standard make | Elecy | supply | SMR40064 | 1733 | EA | 1733
186 | 1 | T & P Sup Steel almarah(61/2 X 3ft) Godrej | Elecy | supply | SMR40061 | 9818 | EA | 9818
187 | 1 | T & P Supply of Table (3x6ft) Godrej | Elecy | supply | SMR40057 | 6050 | EA | 6050
188 | 4 | T & P Supply of S type chairs (Godrej) | Elecy | supply | SMR40058 | 924 | EA | 3696
189 | 1 | T & P Sup Angle racks(18x36.6inches) Godrej | Elecy | supply | SMR40060 | 1733 | EA | 1733
190 | 1 | T & P Supply of Hack saw (12 inches) | Elecy | supply | SMR40065 | 289 | EA | 289
191 | 4 | Sup Earth Rods (8ft) Screw & clamp type | Elecy | supply | SMR40066 | 578 | EA | 2312
192 | 2 | Supply of Hand Gloves | Elecy | supply | SMR40067 | 289 | SET | 578
193 | 12 | SupRubber mats( 6'x3')size fo indoorSS | Elecy | supply | SMR40068 | 1386 | EA | 16632
194 | 1 | Biometric Time attendence System & Telecom Sup Stand basic cell phone with charger | Elecy | supply | SMR40069 | 1386 | EA | 1386
195 | 14 | Supply of Danger boards with clamps | Elecy | supply | SMR40070 | 116 | EA | 1624
196 | 2 | Supply of Materials Fire bucket stand with 3 buckets (8 -10 ltr capacity) Sup Fire Buckets Stand with Buckets | Elecy | supply | SMR40088 | 1386 | SET | 2772
197 | 2 | Room fire extinguisher (2 ltrs capacity) for control room Sup Fire Extinguisher for Control Room | Elecy | supply | SMR40089 | 4620 | EA | 9240
198 | 4 | Sup TrollyMounted Co2 (6.5Kgs) Cylinders(IS-2878) | Elecy | supply | SMR40087 | 9240 | EA | 36960
199 | 6 | Supply of Safety Helmet of standard make | Elecy | supply | SMR40071 | 231 | EA | 1386
200 | 8 | Supply of LC Boards | Elecy | supply | SMR40072 | 116 | EA | 928
201 | 4 | Supply of Gum Boots | Elecy | supply | SMR40073 | 693 | EA | 2772
202 | 1 | Supply of 5000v megger | Elecy | supply | SMR40074 | 13860 | EA | 13860
203 | 1 | Supply of Earth megger (1000v) | Elecy | supply | SMR40075 | 8085 | EA | 8085
204 | 1 | Supply of Digital clamp meter. | Elecy | supply | SMR40076 | 2888 | EA | 2888
205 | 1 | Name board of the 33/11kV Sub-Station(As per Standard Specification) Sup 33/11kv S.S Permanent name board | Elecy | supply | SMR40086 | 10238 | EA | 10238
206 | 800 | Supply of Hot dip galvanized/zinc coated bolts & nuts including spring washers, pack washers and flat washers etc. S-Hot dip gal./Zinc bolts & nuts washer | Elecy | supply | SMR12488 | 90 | KG | 72000
207 | 8 | Excavation of pits in hard rock not requiring blasting. (In hard murram / rock boulders) 9.1 Mtrs PSCC Poles 0.76 M x 0.76M x 1.83M (2.6" x 2.6" x 6.0") Exca Hard pit w/o blast 0.76X0.76X1.83M | Elecy | labour | SWR11039 | 928 | EA | 7424
208 | 2 | Hoisting of Insulators and hardware, stretching the conductor and stringing of 11 kV bus comprising of three phases with Single Zebra/panther conductor to a tension of 450kgs.(Bus section of 3.5mt) Hoisting post ins&hrd wr 1panther 11kv | Elecy | labour | SWR21241 | 507 | EA | 1014
209 | 16 | LOADING of R.S. Joists 175 x 85 mm | Elecy | labour | SWR10204 | 76 | EA | 1216
210 | 4 | Transport of iron materials such as R.S. Joists, Rail Poles, fabricated supports, steel, iron, flat, M.S. Channels etc., by lorries. (excluding of loading & unloading ) Above 10 KM and upto 20 KM | Elecy | labour | SWR10132 | 412.08 | TO | 1648.32
211 | 16 | UNLOADING of R.S. Joists 175x 85 mm | Elecy | labour | SWR10522 | 50 | EA | 800
212 | 8 | Excavation of pits in hard rock requiring blasting. (other than SS) 9.1Mtrs PSCC Pole 0.76 M x 0.76M x 1.83M (2.6" x 2.6" x 6.0") EXCAV. OF PIT HARD(2.6" x 2.6" x 6.0") | Elecy | labour | SWR10112 | 1770 | EA | 14160
213 | 4 | Painting of sub-station structures with two coats of Aluminium paint using Aluminium paint 1st grade containing 3.6 kg of Aluminium paste for 18 liters of thinner 1st coat is to be applied before erection of sub-station structures and 2nd coat after stringing and half round welding including cost of paint, cost of brushes, labour charges etc., complete. Supply of material cost for First coat of 1st Grade Aluminium Paint, brushes etc. Sup Material for 1st coat Al. Painting. | Elecy | supply | SMR40009 | 2181 | TO | 8724
214 | 4 | Painting of sub-station structures with two coats of Aluminium paint using Aluminium paint 1st grade containing 3.6 kg of Aluminium paste for 18 liters of thinner 1st coat is to be applied before erection of sub-station structures and 2nd coat after stringing and half round welding including cost of paint, cost of brushes, labour charges etc., complete Labour charges for painting including scratching and cleaning of Sub-station structures of 1st coat of Aluminium Labour for 1st coat Al. Painting. | Elecy | labour | SWR10877 | 851 | TO | 3404
215 | 4 | Painting of sub-station structures with two coats of Aluminium paint usingAluminium paint 1st grade containing 3.6 kg of Aluminium paste for 18 liters of thinner 1st coat is to be applied before erection of sub-station structures and 2ndcoat after stringing and half round welding including cost of paint, cost of brushes, labour charges etc., complete. Supply of material cost for Second coat of 1st Grade Aluminium Paint, brushes, etc. Sup Material for 2nd coat Al. Painting. | Elecy | supply | SMR40010 | 1293 | TO | 5172
216 | 4 | Painting of sub-station structures with two coats of Aluminium paint using Aluminium paint 1st grade containing 3.6 kg of Aluminium paste for 18 liters of thinner 1st coat is to be applied before erection of sub-station structures and 2nd coat after stringing and half round welding including cost of paint, cost of brushes, labour charges etc., complete. Labour charges for painting including scratching and cleaning of Sub-station structures of 2nd coat of Aluminium . Labour for 2nd coat Al. Painting. | Elecy | labour | SWR10879 | 482 | TO | 1928
217 | 5.292 | Mass concreting of supports erected with CC (1:4:8) using 40 mm, HB G metalincluding the cost of metal, sand, Cement and curing etc. Mass concreting of supports incl. cement | Elecy | labour | SWR10356 | 6579 | M3 | 34816.068
218 | 4.62 | Plastering 2 coats, 20/16 mm (1:6)/(1:4) | Elecy | labour | SWR10862 | 373 | M2 | 1723.26
219 | 8 | Painting of poles Paint of coping with 2 coats of white cement incl cost of paints etc. Ptg of coping with 2cts white cmnt inclu | Elecy | labour | SWR11089 | 48 | EA | 384
220 | 20 | Painting of sub-station structures with two coats of Aluminium paint using Aluminium paint 1st grade containing 3.6 kg of Aluminium paste for 18 liters of thinner 1st coat is to be applied before erection of sub-station structures and 2nd coat after stringing and half round welding including cost of paint, cost of brushes, labour charges etc., complete. Note:-The requirement of 2nd coat is to be justified by the concerned Divisional Engineer /Executive Engineer before execution of this work Painting of operating rods of 33kV, 11kV AB switches with post office red colour (including cost of paint) | Elecy | labour | SWR10881 | 142 | EA | 2840
221 | 20 | Making of coil earthing pole with 8mm GI wireNut&Bolts for AB Switch AB Switch Coil Earthing GI No. 8 Wire | Elecy | labour | SWR12331 | 146.63 | EA | 2932.6
222 | 1.44 | Excav. of pit in hard rock req blasting Earth work excavation of pits in hard rock requiring blasting.(wherever feasible/ required) | Elecy | labour | SWR20769 | 1012.35 | M3 | 1457.784
223 | 4 | Load-LT AB Cb 3x16+25sqmm Loading of LT AB Cable 3X16+25 Sqmm | Elecy | labour | SWR11702 | 200 | DR | 800
224 | 1 | Transport of conductor drums, cable drums, fragile material such as kiosks, VCBs, control panels, current transformers, boosters, lightning arrestors, insulators, transformers, meters (which are less in weight and occupy more space) (excluding of loading unloading) Note: 1). It will be treated as full load of 10 MT and paid for 10 MT. 2). For 3 Ton vehicle : 50% of the following rates Transport of Cond Drum,VCBs>10 & <20Km | Elecy | labour | SWR11861 | 3299.7 | EA | 3299.7
225 | 4 | UnLoad-LT AB Cb 3x16+25sqmm Un loading of LT AB Cable 3X16+25 Sqmm | Elecy | labour | SWR11713 | 204 | DR | 816
226 | 8 | Erection of pole in position, aligning and setting to work, fixing of cross arms and top clamps, earthing of supports, back filling with earth and stones properly ramming including transport of materials from road side to location excluding pit excavation Erect-12Meter Box pole | Elecy | labour | SWR11267 | 3901.37 | EA | 31210.96
3681423.9641
227 | 7 | LOADING of Conductor drums | Elecy | labour | SWR10191 | 202 | EA | 1414
228 | 4 | Transport of conductor drums, cable drums, fragile material such as kiosks, VCBs, control panels, current transformers, boosters, lightning arrestors, insulators, transformers, meters (which are less in weight and occupy more space) (excluding of loading unloading) Note: 1). It will be treated as full load of 10 MT and paid for 10 MT. 2). For 3 Ton vehicle : 50% of the following rates Transport of Cond Drum,VCBs>10 & <20Km | Elecy | labour | SWR11861 | 3299.7 | EA | 13198.8
229 | 7 | UNLOADING of Conductor drums | Elecy | labour | SWR10509 | 100 | EA | 700
230 | 1.2 | Paving out and stringing of conductor by providing temporary stays, tensioning, sagging correctly, fixing strain points, transferring to pin points binding, keeping stifner, rectification of poles, guys and jumpering etc., including transport of material from road side to location. Stringing 100sqmm 33/11kv Line 6 Cond DC | Elecy | labour | SWR10704 | 26255.98 | KM | 31507.176
231 | 5.3 | Paving out and stringing of conductor by providing temporary stays, tensioning, sagging correctly, fixing strain points, transferring to pin points binding, keeping stifner, rectification of poles, guys and jumpering etc., including transport of material from road side to location. 100 Sqmm Single Circuit (3 Conductors) | Elecy | labour | SWR10366 | 13856.7 | KM | 73440.51
232 | 25 | Formation of Cut point for 33 KV Single Circuit line excluding pole erection and stays Horizontal Cut point for 33 KV line | Elecy | labour | SWR10981 | 1791.12 | EA | 44778
233 | 14 | Load-11/33KV XLPE UG Cable for all sizes | Elecy | labour | SWR11230 | 1024 | DR | 14336
234 | 14 | Unload-11/33KV XLPE UG Cable for all sizes | Elecy | labour | SWR11231 | 1024 | DR | 14336
235 | 7 | Transport-33KV 3x400sqmm Cb Drum to 50km Transport of conductor drums, cable drums, fragile material such as kiosks, VCBs, control panels, current transformers, boosters, lightning arrestors, insulators, transformers, meters (which are less in weight and occupy more space) (excluding of loading unloading) Note: 1). It will be treated as full load of 10 MT and paid for 10 MT. 2). For 3 Ton vehicle : 50% of the following rates Transport-33KV 3x400sqmm Cb Drum to 50km | Elecy | labour | SWR25024 | 21423 | EA | 149961
236 | 400 | Excavation & laying of UG Cable in Single Run Laying of XLPE UG cable including excavation of trench of size 450mm wide and 850mm for LT, 1050mm for 11 KV and 1200mm for 33 KV form road level, providing of DWC/GI pipes whereever required depth is not acquired as per the instructions of Engineer in Charge, the prorata basis rates to be adopted for 2 feet, 3feet depths and filling with sand 250mm above the cable and 50mm below the cable, laying of cable, placing 40mm shabad protective slabs, back filling the trench with earth, levelling and and removing the debris from the site inluding the cost of lead and lift etc.depth of the trench) LT -0.85 mts, 11 KV-1.05Mtrs & 33 KV - 1.20 mtrs. Raising of cable on already erected support with wooden / MS clamps and connecting it to over head line with cable jumpers including cost of required wooden cleats, lugs and bolts and nuts through GI pipe (excluding the cost of GI pipe) Raise-SR 33KV 3x400sqmm UG Cb on support | Elecy | labour | SWR11954 | 135.66 | M | 54264
237 | 900 | Lay-DR 33KV 3x400sqmm UG Cb CC/BT Compsr Excavation & laying of UG Cable (Double Run) Laying of XLPE UG cable Double Run including excavation of trench of size 600mm wide and 850mm for LT, 1050mm for 11 KV and 1200mm for 33 KV from road level and cable separation with machine cut bricks horizontally for every 3 meters , providing of DWC/GI pipes wherever required depth is not acquired as per the instructions of Engineer in Charge, the prorata basis rates to be adopted for 2 feet, 3feet depths and filling with sand 250mm above the cable and 50mm below the cable, laying of cable, placing 40mm shabad protective slabs, back filling the trench with earth, levelling and removing the debris from the site inluding the cost of lead and lift etc.. (Second cable laying cost not Included) depth of the trench LT-0.85 mts, Along the CC / BT multi layer road requiring compressor 33 KV 3x400 Sqmm Cable | Elecy | labour | SWR11980 | 1388.84 | M | 1249956
238 | 6 | UG Cables Joints 33 KV 3x400 Sqmm Cable Straight through joint 33kv 3x400 xlpe | Elecy | labour | SWR10382 | 5700.78 | EA | 34204.68
239 | 20 | Making of Outdoor/Indoor End Making 33 KV 3x400 Sqmm Cable Out Door/Indoor end termination TerminationOD/Idoor end termination 33kv 3x400 xlpe | Elecy | labour | SWR10387 | 2764.76 | EA | 55295.2
240 | 6 | S&E-Smart RFID marker | Elecy | labour | SWR25089 | 2745 | EA | 16470
241 | 1000 | Consultan chrgs for pursuing Rd Cutting 11KV Consultation charges for pursuing with various Departments for obtaining required permissions for Road cutting and submission of necessry Documents, Drawings etc. | Elecy | labour | SWR11801 | 38.25 | M | 38250
242 | 1 | Loading of 33KV 800 Amps AB Switch | Elecy | labour | SWR10239 | 126 | EA | 126
243 | 1 | Un loading of 33KV 800 Amps AB Switch | Elecy | labour | SWR10557 | 79 | EA | 79
244 | 1 | Painting of sub-station structures with two coats of Aluminium paint using Aluminium paint 1st grade containing 3.6 kg of Aluminium paste for 18 liters of thinner 1st coat is to be applied before erection of sub-station structures and 2nd coat after stringing and half round welding including cost of paint, cost of brushes, labour charges etc., complete. Note:-The requirement of 2nd coat is to be justified by the concerned Divisional Engineer /Executive Engineer before execution of this work Painting of operating rods of 33kV, 11kV AB switches with post office red colour (including cost of paint) | Elecy | labour | SWR10881 | 142 | EA | 142
245 | 1 | Making of coil earthing pole with 8mm GI wireNut&Bolts for AB Switch AB Switch Coil Earthing GI No. 8 Wire | Elecy | labour | SWR12331 | 146.63 | EA | 146.63
246 | 4 | LOADING of R.S. Joists 175 x 85 mm | Elecy | labour | SWR10204 | 76 | EA | 304
247 | 1 | Transport of iron materials such as R.S. Joists, Rail Poles, fabricated supports, steel, iron, flat, M.S. Channels etc., by lorries. (excluding of loading & unloading ) Above 10 KM and upto 20 KM | Elecy | labour | SWR10132 | 412.08 | TO | 412.08
248 | 4 | UNLOADING of R.S. Joists 175x 85 mm | Elecy | labour | SWR10522 | 50 | EA | 200
249 | 1 | Painting of sub-station structures with two coats of Aluminium paint using Aluminium paint 1st grade containing 3.6 kg of Aluminium paste for 18 liters of thinner 1st coat is to be applied before erection of sub-station structures and 2nd coat after stringing and half round welding including cost of paint, cost of brushes, labour charges etc., complete. Supply of material cost for First coat of 1st Grade Aluminium Paint, brushes etc. Sup Material for 1st coat Al. Painting. | Elecy | supply | SMR40009 | 2181 | TO | 2181
250 | 1 | Painting of sub-station structures with two coats of Aluminium paint using Aluminium paint 1st grade containing 3.6 kg of Aluminium paste for 18 liters of thinner 1st coat is to be applied before erection of sub-station structures and 2nd coat after stringing and half round welding including cost of paint, cost of brushes, labour charges etc., complete Labour charges for painting including scratching and cleaning of Sub-station structures of 1st coat of Aluminium Labour for 1st coat Al. Painting. | Elecy | labour | SWR10877 | 851 | TO | 851
251 | 1 | Painting of sub-station structures with two coats of Aluminium paint usingAluminium paint 1st grade containing 3.6 kg of Aluminium paste for 18 liters of thinner 1st coat is to be applied before erection of sub-station structures and 2ndcoat after stringing and half round welding including cost of paint, cost of brushes, labour charges etc., complete. Supply of material cost for Second coat of 1st Grade Aluminium Paint, brushes, etc. Sup Material for 2nd coat Al. Painting. | Elecy | supply | SMR40010 | 1293 | TO | 1293
252 | 1 | Painting of sub-station structures with two coats of Aluminium paint using Aluminium paint 1st grade containing 3.6 kg of Aluminium paste for 18 liters of thinner 1st coat is to be applied before erection of sub-station structures and 2nd coat after stringing and half round welding including cost of paint, cost of brushes, labour charges etc., complete. Labour charges for painting including scratching and cleaning of Sub-station structures of 2nd coat of Aluminium . Labour for 2nd coat Al. Painting. | Elecy | labour | SWR10879 | 482 | TO | 482
253 | 2 | Excavation of pits in hard rock not requiring blasting. (In hard murram / rock boulders) 8.0Mtrs PSCC Poles 0.76 M x 0.76M x 1.52M (2.6" x 2.6" x 5.0') 0.88 cum | Elecy | labour | SWR11037 | 793 | EA | 1586
254 | 1.323 | Mass concreting of supports erected with CC (1:4:8) using 40 mm, HB G metalincluding the cost of metal, sand, Cement and curing etc. Mass concreting of supports incl. cement | Elecy | labour | SWR10356 | 6579 | M3 | 8704.017
255 | 1.155 | Plastering 2 coats, 20/16 mm (1:6)/(1:4) | Elecy | labour | SWR10862 | 373 | M2 | 430.815
256 | 2 | Painting of poles Paint of coping with 2 coats of white cement incl cost of paints etc. Ptg of coping with 2cts white cmnt inclu | Elecy | labour | SWR11089 | 48 | EA | 96
257 | 0.264 | Loading of M.S.Channels, Angles, Flats & Rods etc., | Elecy | labour | SWR10206 | 220.98 | TO | 58.3387
258 | 0.264 | Un loading of M.S.Channels, Angles, Flats & Rods etc., | Elecy | labour | SWR10524 | 185 | TO | 48.84
259 | 0.264 | Painting of sub-station structures with two coats of Aluminium paint using Aluminium paint 1st grade containing 3.6 kg of Aluminium paste for 18 liters of thinner 1st coat is to be applied before erection of sub-station structures and 2nd coat after stringing and half round welding including cost of paint, cost of brushes, labour charges etc., complete. Supply of material cost for First coat of 1st Grade Aluminium Paint, brushes etc. Sup Material for 1st coat Al. Painting. | Elecy | supply | SMR40009 | 2180.98 | TO | 575.7787
260 | 0.264 | Painting of sub-station structures with two coats of Aluminium paint using Aluminium paint 1st grade containing 3.6 kg of Aluminium paste for 18 liters of thinner 1st coat is to be applied before erection of sub-station structures and 2nd coat after stringing and half round welding including cost of paint, cost of brushes, labour charges etc., complete Labour charges for painting including scratching and cleaning of Sub-station structures of 1st coat of Aluminium Labour for 1st coat Al. Painting. | Elecy | labour | SWR10877 | 850.98 | TO | 224.6587
261 | 0.264 | Painting of sub-station structures with two coats of Aluminium paint usingAluminium paint 1st grade containing 3.6 kg of Aluminium paste for 18 liters of thinner 1st coat is to be applied before erection of sub-station structures and 2ndcoat after stringing and half round welding including cost of paint, cost of brushes, labour charges etc., complete. Supply of material cost for Second coat of 1st Grade Aluminium Paint, brushes, etc. Sup Material for 2nd coat Al. Painting. | Elecy | supply | SMR40010 | 1292.99 | TO | 341.3494
262 | 0.264 | Painting of sub-station structures with two coats of Aluminium paint using Aluminium paint 1st grade containing 3.6 kg of Aluminium paste for 18 liters of thinner 1st coat is to be applied before erection of sub-station structures and 2nd coat after stringing and half round welding including cost of paint, cost of brushes, labour charges etc., complete. Labour charges for painting including scratching and cleaning of Sub-station structures of 2nd coat of Aluminium . Labour for 2nd coat Al. Painting. | Elecy | labour | SWR10879 | 482.01 | TO | 127.2506
263 | 130 | Excvt Pit ext HardBlst 1.2Mx1.2Mx3.3M Excavation of pits in all soils except hard rock requiring blasting M-Type Tower (1.2M x 1.2M x 3.3M ) 4.752cum | Elecy | labour | SWR12085 | 1997.93 | EA | 259730.9
264 | 130 | S-M+3 Tower GALV Supply of M+3 Tower (Galvanized) | Elecy | supply | SMR11683 | 140674.3 | EA | 18287659
265 | 130 | S-Mat. for Extn of M+3 Tower by 3M GALV Supply of material for Extension of 3Mtrs for M+3 (Galvanized) | Elecy | supply | SMR11684 | 28520.64 | EA | 3707683.2
266 | 130 | Erect- M+3 Tower GALV | Elecy | labour | SWR11850 | 64576 | EA | 8394880
267 | 130 | Erect-Extn of 3M for M+3 Tower GALV Erection of Extension of 3Mtrs for M+3 (Galvanized) | Elecy | labour | SWR11851 | 5168.95 | EA | 671963.5
268 | 2500 | Cut-Tree Branch(LT/11/33)&Trnsprt Debris | Elecy | labour | SWR23200 | 4 | EA | 10000
269 | 60 | S-6" B Class GI pipe 5mm thck 20Kg/M Cost of Pipes and slabs Supply of 6" B class GI pipe | Elecy | supply | SMR40081 | 1044 | M | 62640
270 | 900 | Lay-DR 33KV 3x400sqmm UG Cb HG/BC/CC/BT Excavation & laying of UG Cable (Double Run) Laying of XLPE UG cable Double Run including excavation of trench of size 600mm wide and 850mm for LT, 1050mm for 11 KV and 1200mm for 33 KV from road level and cable separation with machine cut bricks horizontally for every 3 meters ,providing of DWC/GI pipes wherever required depth is not acquired as per the instructions of Engineer in Charge, the prorata basis rates to be adopted for 2 feet, 3feet depths and filling with sand 250mm above the cable and 50mm below the cable, laying of cable, placing 40mm shabad protective slabs, back filling the trench with earth, levelling and removing the debris from the site inluding the cost of lead and lift etc.. (Second cable laying cost not Included) depth of the trench LT-0.85 mts, In Hard Gravel Soil / BC soil / Red earth / stone and earth mixed with fair boulders / Normal soil/CC | Elecy | labour | SWR11972 | 749 | M | 674100
271 | 1 | Erection of 33kv ABSwitch incl earthing Erection of AB Switch and aligment complete Erection of 33 KV AB Switch including alignment and earthing | Elecy | labour | SWR10392 | 4500 | EA | 4500
272 | 4 | Fabrication of 175x85/150x75mm RS joist Fabrication of poles: Fabrication of 175x85/150x75mm RS joist pieces upto 12.5 meters length by welding joint together by means of 50x6mm flat and MS channel on either side including the cost of consumable. | Elecy | labour | SWR10642 | 512.55 | EA | 2050.2
273 | 1 | Erect-33KV DP Structure with RS Joist Assembly and erection of Structure as per specification which includes fixing of top channels and cross bracings, transport of all materials from road side to the location, earthing, back filling with earth ramming etc excluding pit excavation and concreting. 33 KV DP Structure with 175x85/150x75mm RS joist | Elecy | labour | SWR11276 | 5670 | SET | 5670
274 | 1800 | Lay-2nd Cable in Excavated Trench Excavation & laying of UG Cable (Double Run) Laying of XLPE UG cable Double Run including excavation of trench of size 600mm wide and 850mm for LT, 1050mm for 11 KV and 1200mm for 33 KV from road level and cable separation with machine cut bricks horizontally for every 3 meters , providing of DWC/GI pipes wherever required depth is not acquired as per the instructions of Engineer in Charge, the prorata basis rates to be adopted for 2 feet, 3feet depths and filling with sand 250mm above the cable and 50mm below the cable, laying of cable, placing 40mm shabad protective slabs, back filling the trench with earth, levelling and removing the debris from the site inluding the cost of lead and lift etc.. (Second cable laying cost not Included) depth of the trench LT-0.85 mts, Across the CC/ BT road crossing multi layer road requiring compressor (excluding the cost of Hume pipe) | Elecy | labour | SWR10988 | 204.1 | M | 367380
275 | 64 | Labour for Fixing of all types of clamps | Elecy | labour | SWR10917 | 65 | EA | 4160
276 | 2 | S-CI Pipe earthing 80mm dia 2.75m long Supply of earthing pipe with materials Supply of CI eath pipe with 80mm dia,2.0 M Length | Elecy | supply | SMR11483 | 2789 | EA | 5578
277 | 10 | Providing of earthing with excavation of earth pit (0.6 x0.6x2.4 Mts.) duly filling with bentonite, earth , running of earth wire etc., complete, including cost of bentonite and excluding cost of RCC collar of size 0.75M dia x 0.5 M height | Elecy | labour | SWR10357 | 1234.2 | EA | 12342
278 | 10 | Providing of RCC Collar guarding to the existing earth pits with damaged masonry including dismantling and removing of existing masonry and fixing the RCC collar of 0.60 M dia X 0.50 M height ERECT. OF LINES-Providing of RCC collar | Elecy | labour | SWR10359 | 386 | EA | 3860
279 | 30 | Paint-Feeder Name on Support incl. Paint Painting of poles Painting of feeder name on support including cost of paint | Elecy | labour | SWR12101 | 53 | EA | 1590
280 | 50 | S-GI Bolts & Nuts,Washers etc., Supply of earthing pipe with materials Supply of GI Bolts & Nuts etc | Elecy | supply | SMR11488 | 117.5 | KG | 5875
281 | 8 | S-GI pipe earthing 40mm dia 2m long Supply of earthing pipe with materials Supply of GI eath pipe with 40 mm dia,3mm thcikness with 2.0M Length | Elecy | supply | SMR11480 | 698 | EA | 5584
282 | 1 | Submission of auto CAD Drawing as per pole schedule (Detailed survey and sketch) CAD Drawing per pole upto 10KM | Elecy | labour | SWR12104 | 6000 | LS | 6000
283 | 64 | Fab Back clamps with 50 x 6 mm MS Flat Fabrication of materials including 2 coats of Red oxide painting Back clamps with 50 x 6 mm MS Flat | Elecy | labour | SWR10320 | 15 | EA | 960
34304726.9242
284 | 3 | LOADING of 11 KV AB Cable (XLPE) 3 Core | Elecy | labour | SWR12413 | 584 | DR | 1752
285 | 3 | UNLOADING of 11 KV AB SWCH Con 200/400 A | Elecy | labour | SWR12431 | 438 | DR | 1314
286 | 2 | Transport of conductor drums, cable drums, fragile material such as kiosks, VCBs, control panels, current transformers, boosters, lightning arrestors, insulators, transformers, meters (which are less in weight and occupy more space) (excluding of loading unloading) Note: 1). It will be treated as full load of 10 MT and paid for 10 MT. 2). For 3 Ton vehicle : 50% of the following rates Transport of Cond Drum,VCBs>10 & <20Km | Elecy | labour | SWR11861 | 3299.7 | EA | 6599.4
287 | 2 | S&Erect-T-Branch kit T Branch Kit Supply and erection of T-Branch kit | Elecy | labour | SWR24971 | 3215 | EA | 6430
288 | 2 | Erection of Assemble Kit for 'T' Branche T Branch Kit | Elecy | labour | SWR10671 | 1800 | EA | 3600
289 | 30 | End Termnatn of AB cable 120 to 185 Sqmm End Termination of AB cable (each lead): 120 Sqmm to 185 Sqmm | Elecy | labour | SWR10667 | 800 | EA | 24000
290 | 18 | Supply and ere Straight line Asmbly kits Straight through joints of AB cable (each lead) | Elecy | labour | SWR10672 | 1661 | EA | 29898
291 | 20 | Supply and ere Angle line Asmbly kits Straight through joints of AB cable (each lead) | Elecy | labour | SWR10673 | 2124 | EA | 42480
292 | 50 | Supply- I Hook Supply and Erection of I Hook and Suspension Hook | Elecy | supply | SMR12099 | 158 | EA | 7900
293 | 50 | Erection- I Hook Supply and Erection of I Hook and Suspension Hook | Elecy | labour | SWR12099 | 55 | EA | 2750
294 | 200 | S-GI Bolts & Nuts,Washers etc., Supply of earthing pipe with materials Supply of GI Bolts & Nuts etc | Elecy | supply | SMR11488 | 117.5 | KG | 23500
295 | 60 | S-185Sqmm Alluminium Lug | Elecy | supply | SMR40133 | 13 | EA | 780
296 | 100 | Run-GI Earth Flat 25x3mm from metallic p Providing of RCC collar to earth pit. Running of GI eartn flat of size 25X3mm from all metallic parts of channels, AB Switch, HG fuse set, DTr neutral and LT Distribution box and inter connection of earth pits etc complete | Elecy | labour | SWR12125 | 14.03 | M | 1403
297 | 150 | S-Earthing GI flat 25x3 mm incl material Supply of earthing pipe with materials Supply of GI Flat 25X3 mm | Elecy | supply | SMR11485 | 105 | KG | 15750
298 | 6 | Strt thr joints of AB cbl 120 to185 Sqmm Straight through joints of AB cable (each lead) 120 Sqmm to 185 Sqmm | Elecy | labour | SWR10669 | 920 | EA | 5520
299 | 3.8 | Stringing of 55sqmm 33/11kv Line 3 Cond Paving out and stringing of conductor by providing temporary stays, tensioning, sagging correctly, fixing strain points, transferring to pin points binding, keeping stifner, rectification of poles, guys and jumpering etc., including transport of material from road side to location. 55 Sqmm Single Circuit (3 Conductors) | Elecy | labour | SWR10365 | 9454.81 | KM | 35928.278
300 | 1.2 | Stringing of 55sqmm 33/11kv Line 6 Cond Paving out and stringing of conductor by providing temporary stays, tensioning, sagging correctly, fixing strain points, transferring to pin points binding, keeping stifner, rectification of poles, guys and jumpering etc., including transport of material from road side to location. 55 Sqmm Double Circuit (6 Conductors) | Elecy | labour | SWR10703 | 17315 | KM | 20778
301 | 3 | LOADING of Conductor drums | Elecy | labour | SWR10191 | 202 | EA | 606
302 | 1 | Transport of conductor drums, cable drums, fragile material such as kiosks, VCBs, control panels, current transformers, boosters, lightning arrestors, insulators, transformers, meters (which are less in weight and occupy more space) (excluding of loading unloading) Note: 1). It will be treated as full load of 10 MT and paid for 10 MT. 2). For 3 Ton vehicle : 50% of the following rates Transport of Cond Drum,VCBs>10 & <20Km | Elecy | labour | SWR11861 | 3299.7 | EA | 3299.7
303 | 3 | UNLOADING of Conductor drums | Elecy | labour | SWR10509 | 100 | EA | 300
304 | 20 | Formatn of Horiz Cut point for 11KV line Formation of Cut points Formation of Cut point for 11 KV Single Circuit line excluding pole erection and stays | Elecy | labour | SWR10653 | 1435.81 | EA | 28716.2
305 | 112 | LOADING of 9.1M PSCC POLE | Elecy | labour | SWR10188 | 182 | EA | 20384
306 | 112 | UNLOADING of 9.1M PSCC POLE | Elecy | labour | SWR10506 | 91 | EA | 10192
307 | 112 | ERECTION OF LINES-Erection of 9.1M Pole | Elecy | labour | SWR10343 | 2400 | EA | 268800
308 | 6 | Erection of AB Switch and aligment complete Erection of 11KV 400/200A Conventional type AB Switch including fixing of cross angles and alignment complete Erection of 11kv ABSwitch incl earthing | Elecy | labour | SWR10393 | 3200 | EA | 19200
309 | 6 | LOADING of 11 KV AB SWCH Con 200/400 A | Elecy | labour | SWR10238 | 80 | EA | 480
310 | 6 | UNLOADING of 11 KV AB SWCH Con 200/400 A | Elecy | labour | SWR10556 | 80 | EA | 480
311 | 1 | Transport of conductor drums, cable drums, fragile material such as kiosks, VCBs, control panels, current transformers, boosters, lightning arrestors, insulators, transformers, meters (which are less in weight and occupy more space) (excluding of loading unloading) Note: 1). It will be treated as full load of 10 MT and paid for 10 MT. 2). For 3 Ton vehicle : 50% of the following rates Transport of Cond Drum,VCBs>10 & <20Km | Elecy | labour | SWR11861 | 3299.7 | EA | 3299.7
312 | 6 | Painting of sub-station structures with two coats of Aluminium paint using Aluminium paint 1st grade containing 3.6 kg of Aluminium paste for 18 liters of thinner 1st coat is to be applied before erection of sub-station structures and 2nd coat after stringing and half round welding including cost of paint, cost of brushes, labour charges etc., complete. Note:-The requirement of 2nd coat is to be justified by the concerned Divisional Engineer /Executive Engineer before execution of this work Painting of operating rods of 33kV, 11kV AB switches with post office red colour (including cost of paint) | Elecy | labour | SWR10881 | 142 | EA | 852
313 | 6 | Making of coil earthing pole with 8mm GI wireNut&Bolts for AB Switch AB Switch Coil Earthing GI No. 8 Wire | Elecy | labour | SWR12331 | 146.63 | EA | 879.78
314 | 24 | OD/Idoor end termination 11kv 3x300 xlpe UG Cables Joints : Making of Outdoor/Indoor End Termination Making 11 KV 3x300 Sqmm Cable Out Door/Indoor end termination | Elecy | labour | SWR10391 | 2370.63 | EA | 56895.12
315 | 4 | Straight through joint 11kv 3x300 xlpe UG Cables Joints : Making of Straight through joints 11 KV 3x300 Sqmm Cable | Elecy | labour | SWR10386 | 3725.45 | EA | 14901.8
316 | 5 | Load-11/33KV XLPE UG Cable for all sizes | Elecy | labour | SWR11230 | 1024 | DR | 5120
317 | 5 | Unload-11/33KV XLPE UG Cable for all sizes | Elecy | labour | SWR11231 | 1024 | DR | 5120
318 | 2 | Transport of conductor drums, cable drums, fragile material such as kiosks, VCBs, control panels, current transformers, boosters, lightning arrestors, insulators, transformers, meters (which are less in weight and occupy more space) (excluding of loading unloading) Note: 1). It will be treated as full load of 10 MT and paid for 10 MT. 2). For 3 Ton vehicle : 50% of the following rates Transport of Cond Drum,VCBs>10 & <20Km | Elecy | labour | SWR11861 | 3299.7 | EA | 6599.4
319 | 4 | Loading 11/33KV Straight thr jointkit | Elecy | labour | SWR11172 | 8 | EA | 32
320 | 4 | Un-loading 11/33KV Straight thr jointkit | Elecy | labour | SWR11153 | 4 | EA | 16
321 | 950 | Laying of 11kV UG 2Run in Hard rock. Hard Rock Cutting 11KV Laying of11KV XLPE UG cable Double Run of Size in Hard Rock(1.05*0.5x1=0.525cum) | Elecy | labour | SWR11004 | 1194 | RMT | 1134300
322 | 240 | Raise-DR 11KV 3x300sqmm UG Cb on support Excavation & laying of UG Cable (Double Run) Laying of XLPE UG cable Double Run including excavation of trench of size 600mm wide and 850mm for LT, 1050mm for 11 KV and 1200mm for 33 KV from road level and cable separation with machine cut bricks horizontally for every 3 meters , providing of DWC/GI pipes wherever required depth is not acquired as per the instructions of Engineer in Charge, the prorata basis rates to be adopted for 2 feet, 3feet depths and filling with sand 250mm above the cable and 50mm below the cable, laying of cable, placing 40mm shabad protective slabs, back filling the trench with earth, levelling and removing the debris from the site inluding the cost of lead and lift etc.. (Second cable laying cost not Included) depth of the trench LT-0.85 mts, Raising of double run cable on already erected support with wooden / MS clamps and connecting it to over head line with cable jumpers including cost of required wooden cleats, lugs and bolts and nuts through GI pipe (excluding the cost of GI pipe) 11 KV 3x300 Sqmm Cable | Elecy | labour | SWR12005 | 275.4 | M | 66096
323 | 2.89 | LOADING of MS Channel,Angles,Flats&Rods | Elecy | labour | SWR10206 | 221 | TO | 638.69
324 | 2.89 | Un loading of M.S.Channels, Angles, Flats & Rods etc., | Elecy | labour | SWR10524 | 185 | TO | 534.65
325 | 2.89 | Transport of iron materials such as R.S. Joists, Rail Poles, fabricated supports, steel, iron, flat, M.S. Channels etc., by lorries. (excluding of loading & unloading ) Above 10 KM and upto 20 KM | Elecy | labour | SWR10132 | 412.08 | TO | 1190.9112
326 | 2.89 | Painting of sub-station structures with two coats of Aluminium paint using Aluminium paint 1st grade containing 3.6 kg of Aluminium paste for 18 liters of thinner 1st coat is to be applied before erection of sub-station structures and 2nd coat after stringing and half round welding including cost of paint, cost of brushes, labour charges etc., complete. Supply of material cost for First coat of 1st Grade Aluminium Paint, brushes etc. Sup Material for 1st coat Al. Painting. | Elecy | supply | SMR40009 | 2181 | TO | 6303.09
327 | 2.89 | Painting of sub-station structures with two coats of Aluminium paint using Aluminium paint 1st grade containing 3.6 kg of Aluminium paste for 18 liters of thinner 1st coat is to be applied before erection of sub-station structures and 2nd coat after stringing and half round welding including cost of paint, cost of brushes, labour charges etc., complete Labour charges for painting including scratching and cleaning of Sub-station structures of 1st coat of Aluminium Labour for 1st coat Al. Painting. | Elecy | labour | SWR10877 | 851 | TO | 2459.39
328 | 2.89 | Painting of sub-station structures with two coats of Aluminium paint usingAluminium paint 1st grade containing 3.6 kg of Aluminium paste for 18 liters of thinner 1st coat is to be applied before erection of sub-station structures and 2ndcoat after stringing and half round welding including cost of paint, cost of brushes, labour charges etc., complete. Supply of material cost for Second coat of 1st Grade Aluminium Paint, brushes, etc. Sup Material for 2nd coat Al. Painting. | Elecy | supply | SMR40010 | 1293 | TO | 3736.77
329 | 2.89 | Painting of sub-station structures with two coats of Aluminium paint using Aluminium paint 1st grade containing 3.6 kg of Aluminium paste for 18 liters of thinner 1st coat is to be applied before erection of sub-station structures and 2nd coat after stringing and half round welding including cost of paint, cost of brushes, labour charges etc., complete. Labour charges for painting including scratching and cleaning of Sub-station structures of 2nd coat of Aluminium . Labour for 2nd coat Al. Painting. | Elecy | labour | SWR10879 | 482 | TO | 1392.98
330 | 3000 | Cut-Tree Branch(LT/11/33)&Trnsprt Debris | Elecy | labour | SWR23200 | 4 | EA | 12000
331 | 36 | Supply of 4" B class GI pipe | Elecy | supply | SMR40080 | 740 | M | 26640
332 | 1.5 | Stringing of HT AB Cable with GI Metal Parts Stringing of AB cbl 11 KV 3x185+70 Sqmm | Elecy | labour | SWR10454 | 41876.1 | KM | 62814.15
333 | 950 | Lay-2nd Cable in Excavated Trench Excavation & laying of UG Cable (Double Run) Laying of XLPE UG cable Double Run including excavation of trench of size 600mm wide and 850mm for LT, 1050mm for 11 KV and 1200mm for 33 KV from road level and cable separation with machine cut bricks horizontally for every 3 meters , providing of DWC/GI pipes wherever required depth is not acquired as per the instructions of Engineer in Charge, the prorata basis rates to be adopted for 2 feet, 3feet depths and filling with sand 250mm above the cable and 50mm below the cable, laying of cable, placing 40mm shabad protective slabs, back filling the trench with earth, levelling and removing the debris from the site inluding the cost of lead and lift etc.. (Second cable laying cost not Included) depth of the trench LT-0.85 mts, Across the CC/ BT road crossing multi layer road requiring compressor (excluding the cost of Hume pipe) | Elecy | labour | SWR10988 | 204.1 | M | 193895
334 | 112 | Excavation of pits in hard rock not requiring blasting. (In hard murram / rock boulders) 9.1 Mtrs PSCC Poles 0.76 M x 0.76M x 1.83M (2.6" x 2.6" x 6.0") Exca Hard pit w/o blast 0.76X0.76X1.83M | Elecy | labour | SWR11039 | 928 | EA | 103936
335 | 100 | Laying of earth mat,excavation 25x3mm Laying of earth mat including excavation of trenches of depth 600mm, welding, connecting to equipment and connecting lightning shield to earth mat and earthing of fence posts, drilling and connecting earth rods including connecting cast iron pipes with the following sizes of MS Flats /GI Flats. including fabrication. GI Flat 25 x 3 mm (including material) | Elecy | labour | SWR10921 | 68 | RMT | 6800
336 | 1 | Submission of auto CAD Drawing as per pole schedule (Detailed survey and sketch) CAD Drawing per pole upto 10KM | Elecy | labour | SWR12104 | 6000 | LS | 6000
2305294.0092
337 | 6.29 | Excavation of pits in hard rock not requiring blasting. (In hard murram / rock boulders) (other than SS) Earth work excav hard rock bould <3cum | Elecy | labour | SWR10856 | 1318.35 | M3 | 8292.4215
338 | 7.26 | Mass concreting of supports erected with CC (1:4:8) using 40 mm, HB G metalincluding the cost of metal, sand, Cement and curing etc. Mass concreting of supports incl. cement | Elecy | labour | SWR10356 | 6579 | M3 | 47763.54
339 | 1.8 | Painting of sub-station structures with two coats of Aluminium paint using Aluminium paint 1st grade containing 3.6 kg of Aluminium paste for 18 liters of thinner 1st coat is to be applied before erection of sub-station structures and 2nd coat after stringing and half round welding including cost of paint, cost of brushes, labour charges etc., complete. Supply of material cost for First coat of 1st Grade Aluminium Paint, brushes etc. Sup Material for 1st coat Al. Painting. | Elecy | supply | SMR40009 | 2181 | TO | 3925.8
340 | 1.8 | Painting of sub-station structures with two coats of Aluminium paint usingAluminium paint 1st grade containing 3.6 kg of Aluminium paste for 18 liters of thinner 1st coat is to be applied before erection of sub-station structures and 2ndcoat after stringing and half round welding including cost of paint, cost of brushes, labour charges etc., complete. Supply of material cost for Second coat of 1st Grade Aluminium Paint, brushes, etc. Sup Material for 2nd coat Al. Painting. | Elecy | supply | SMR40010 | 1293 | TO | 2327.4
341 | 1.8 | Painting of sub-station structures with two coats of Aluminium paint using Aluminium paint 1st grade containing 3.6 kg of Aluminium paste for 18 liters of thinner 1st coat is to be applied before erection of sub-station structures and 2nd coat after stringing and half round welding including cost of paint, cost of brushes, labour charges etc., complete Labour charges for painting including scratching and cleaning of Sub-station structures of 1st coat of Aluminium Labour for 1st coat Al. Painting. | Elecy | labour | SWR10877 | 851 | TO | 1531.8
342 | 1.8 | Painting of sub-station structures with two coats of Aluminium paint using Aluminium paint 1st grade containing 3.6 kg of Aluminium paste for 18 liters of thinner 1st coat is to be applied before erection of sub-station structures and 2nd coat after stringing and half round welding including cost of paint, cost of brushes, labour charges etc., complete. Labour charges for painting including scratching and cleaning of Sub-station structures of 2nd coat of Aluminium . Labour for 2nd coat Al. Painting. | Elecy | labour | SWR10879 | 482 | TO | 867.6
343 | 2 | Erection of pole in position, aligning and setting to work, fixing of cross arms and top clamps, earthing of supports, back filling with earth and stones properly ramming including transport of materials from road side to location excluding pit excavation Erection of RS Joist 150 x 150 mm | Elecy | labour | SWR10348 | 1952.61 | EA | 3905.22
344 | 895 | Laying of 4 core/10 core 2.5 sq. mm.Copper control cable in aready excavation trench including cost of providing single compress glands at both ends . Lay-4C/10C 2.5Sqmm Control Cable | Elecy | labour | SWR11879 | 27 | M | 24165
345 | 2 | Supply of MS Powder coated CT Marshalling Box | Elecy | supply | SMR40047 | 3675 | EA | 7350
346 | 2 | Erection of Marshalling boxes | Elecy | labour | SWR10940 | 374.85 | EA | 749.7
347 | 12 | Supply of Tension Hardware 3 Bolted for single Zebra/panther with 150 mm spacing. | Elecy | supply | SMR11915 | 2055 | SET | 24660
348 | 32 | Laying of earth mat including excavation of trenches of depth 600mm, welding, connecting to equipment and connecting lightning shield to earth mat and earthing of fence posts, drilling and connecting earth rods including connecting cast iron pipes with the following sizes of MS Flats /GI Flats. including fabrication 75x 8mm MS Flat / GI Flat. Laying of earth mat,excavation 75x 8mm | Elecy | labour | SWR10920 | 65 | RMT | 2080
349 | 5 | Supply of CI earth pipe 100 mm dia, 2.75 mt long thickness 10mm with flange as per specication | Elecy | supply | SMR11482 | 3486 | EA | 17430
350 | 5 | Providing of earthing with excavation of earth pit (0.6 x0.6x2.4 Mts.) duly filling with bentonite, earth , running of earth wire etc., complete, including cost of bentonite and excluding cost of RCC collar of size 0.75M dia x 0.5 M height | Elecy | labour | SWR10357 | 1234.2 | EA | 6171
351 | 5 | Providing of RCC Collar guarding to the existing earth pits with damaged masonry including dismantling and removing of existing masonry and fixing the RCC collar of 0.60 M dia X 0.50 M height ERECT. OF LINES-Providing of RCC collar | Elecy | labour | SWR10359 | 386 | EA | 1930
352 | 6 | Bus Stringing Hoisting of Insulators and hardware, stretching the conductorand stringing of 33 kV bus comprising of three phases withSingle Zebra/panther conductor to a tension of 450kgs.(Bussection of 4.5mt) Hoisting post ins&hrd wr 1panther 33kv | Elecy | labour | SWR21240 | 781 | EA | 4686
353 | 200 | Cable terminations to the switch gear marshalling boxes/panelterminal blocks/control and relay panels LT AC panel including providing suitable ferrules and lugs as per specification (including cost of ferrules, lugs and glands) Lay-Cable Terminations to Switchgear | Elecy | labour | SWR11880 | 34.43 | EA | 6886
354 | 1 | Erection of AB Switches, VCBs, LAs, PTs, CTs, DTRs etc Erection of 33 KV LAS station/Line type including earthing Erect of 33kv LA stn type incl earthing | Elecy | labour | SWR10396 | 880 | SET | 880
355 | 1 | Erection of AB Switches, VCBs, LAs, PTs, CTs, DTRs etc Erection of 33 KV VCB with Control Panel | Elecy | labour | SWR10460 | 12500 | EA | 12500
356 | 7.5 | Supply & spreading of 20mm machine crushed metal (HBG) including cost of conveneyance of all materials, labour charges etc complete for finished item of work and directed by the engineer incharge Supply & Spreading of 20mm HBG metal | Elecy | labour | SWR10860 | 2113 | M3 | 15847.5
357 | 2 | Painting of sub-station structures with two coats of Aluminium paint using Aluminium paint 1st grade containing 3.6 kg of Aluminium paste for 18 liters of thinner 1st coat is to be applied before erection of sub-station structures and 2nd coat after stringing and half round welding including cost of paint, cost of brushes, labour charges etc., complete. Note:-The requirement of 2nd coat is to be justified by the concerned Divisional Engineer /Executive Engineer before execution of this work Painting of operating rods of 33kV, 11kV AB switches with post office red colour (including cost of paint) | Elecy | labour | SWR10881 | 142 | EA | 284
358 | 1 | LOADING of 33 KV VCBs&Panel boards | Elecy | labour | SWR10198 | 1024 | EA | 1024
359 | 1 | UNLOADING of 33 KV VCBs&Panel boards | Elecy | labour | SWR10516 | 1044.48 | EA | 1044.48
360 | 1 | Transport of conductor drums, cable drums, fragile material such as kiosks, VCBs,control panels, current transformers, boosters, lightning arrestors, insulators, transformers, meters (which are less in weight and occupy more space) (excludingof loading unloading) Transport of Cond Drum,VCBs upto 10Km | Elecy | labour | SWR11860 | 2720.34 | EA | 2720.34
361 | 2 | Erection of 33kv ABSwitch incl earthing Erection of AB Switch and aligment complete Erection of 33 KV AB Switch including alignment and earthing | Elecy | labour | SWR10392 | 4500 | EA | 9000
362 | 2 | Excavation of pits in all soils except hard rock requiring blasting 12Mtrs/Spun Pole 0.92 M x 0.92M x 2.3M (3.0" x 3.0" x 7.6") 1.94 cum EXCAVATION OF PIT(3.0" x 3.0" x 7.6") | Elecy | labour | SWR10109 | 842.78 | EA | 1685.56
363 | 54 | Labour for Fixing of all types of clamps | Elecy | labour | SWR10917 | 65 | EA | 3510
364 | 20 | Stringing of bus with panther conductor including jumpering etc., complete to all the equipment in SS fixing to all clampsand equipment.(3 Conductors) Stringing of bus with panther conductor | Elecy | labour | SWR10404 | 327.68 | M | 6553.6
365 | 45 | Fabrication of materials including 2 coats of Red oxide painting Fab Back clamps with 50 x 6 mm MS Flat | Elecy | labour | SWR10320 | 15 | EA | 675
366 | 1.88 | Mass concreting of supports erected with CC (1:4:8) using 40 mm, HB G metalincluding the cost of metal, sand, Cement and curing etc. Mass concreting of supports incl. cement | Elecy | labour | SWR10356 | 6579 | M3 | 12368.52
367 | 2 | LOADING of RSJoists150 x 150 mm/RailPole | Elecy | labour | SWR10205 | 176 | EA | 352
368 | 1 | Transport of iron materials such as R.S. Joists, Rail Poles, fabricated supports, steel, iron, flat, M.S. Channels etc., by lorries. (excluding of loading & unloading ) Above 10 KM and upto 20 KM | Elecy | labour | SWR10132 | 412.08 | TO | 412.08
369 | 2 | UNLOADING of RSJoists150 x150 mm/RailPol | Elecy | labour | SWR10523 | 107 | EA | 214
370 | 0.8 | Fabrication of Main and Auxiliary structures with welding usingraw steel such as RS joist, M.S.Angles, Plates, Channels,including the supply and fabrication of 6mm base plate to theRS-Joist poles excluding cost of Mild Steel and transportcharges to substation site, including erection. Fabrication of struc.with welding. | Elecy | labour | SWR10869 | 3426 | TO | 2740.8
236533.3615
371 | 32 | LOADING of R.S. Joists 175 x 85 mm | Elecy | labour | SWR10204 | 76 | EA | 2432
372 | 8 | Transport of iron materials such as R.S. Joists, Rail Poles, fabricated supports, steel, iron, flat, M.S. Channels etc., by lorries. (excluding of loading & unloading ) Above 10 KM and upto 20 KM | Elecy | labour | SWR10132 | 412.08 | TO | 3296.64
373 | 32 | UNLOADING of R.S. Joists 175x 85 mm | Elecy | labour | SWR10522 | 50 | EA | 1600
374 | 16 | EXCAV OF PIT HARD 0.75 Mx0.9 Mx1.95 M Excavation of pits in hard rock requiring blasting. (other than SS) 11Mtrs PSCC Pole/ Box poles 0.75 M x 0.9 M x 1.95 M | Elecy | labour | SWR10113 | 1326 | EA | 21216
375 | 8 | Painting of sub-station structures with two coats of Aluminium paint using Aluminium paint 1st grade containing 3.6 kg of Aluminium paste for 18 liters of thinner 1st coat is to be applied before erection of sub-station structures and 2nd coat after stringing and half round welding including cost of paint, cost of brushes, labour charges etc., complete. Supply of material cost for First coat of 1st Grade Aluminium Paint, brushes etc. Sup Material for 1st coat Al. Painting. | Elecy | supply | SMR40009 | 2181 | TO | 17448
376 | 8 | Painting of sub-station structures with two coats of Aluminium paint using Aluminium paint 1st grade containing 3.6 kg of Aluminium paste for 18 liters of thinner 1st coat is to be applied before erection of sub-station structures and 2nd coat after stringing and half round welding including cost of paint, cost of brushes, labour charges etc., complete Labour charges for painting including scratching and cleaning of Sub-station structures of 1st coat of Aluminium Labour for 1st coat Al. Painting. | Elecy | labour | SWR10877 | 851 | TO | 6808
377 | 8 | Painting of sub-station structures with two coats of Aluminium paint usingAluminium paint 1st grade containing 3.6 kg of Aluminium paste for 18 liters of thinner 1st coat is to be applied before erection of sub-station structures and 2ndcoat after stringing and half round welding including cost of paint, cost of brushes, labour charges etc., complete. Supply of material cost for Second coat of 1st Grade Aluminium Paint, brushes, etc. Sup Material for 2nd coat Al. Painting. | Elecy | supply | SMR40010 | 1293 | TO | 10344
378 | 8 | Painting of sub-station structures with two coats of Aluminium paint using Aluminium paint 1st grade containing 3.6 kg of Aluminium paste for 18 liters of thinner 1st coat is to be applied before erection of sub-station structures and 2nd coat after stringing and half round welding including cost of paint, cost of brushes, labour charges etc., complete. Labour charges for painting including scratching and cleaning of Sub-station structures of 2nd coat of Aluminium . Labour for 2nd coat Al. Painting. | Elecy | labour | SWR10879 | 482 | TO | 3856
379 | 10.584 | Mass concreting of supports erected with CC (1:4:8) using 40 mm, HB G metalincluding the cost of metal, sand, Cement and curing etc. Mass concreting of supports incl. cement | Elecy | labour | SWR10356 | 6579 | M3 | 69632.136
380 | 9.24 | Plastering 2 coats, 20/16 mm (1:6)/(1:4) | Elecy | labour | SWR10862 | 373 | M2 | 3446.52
381 | 32 | Painting of poles Paint of coping with 2 coats of white cement incl cost of paints etc. Ptg of coping with 2cts white cmnt inclu | Elecy | labour | SWR11089 | 48 | EA | 1536
382 | 2.52 | Loading of M.S.Channels, Angles, Flats & Rods etc., | Elecy | labour | SWR10206 | 221 | TO | 556.92
383 | 2.52 | Transport of iron materials such as R.S. Joists, Rail Poles, fabricated supports, steel, iron, flat, M.S. Channels etc., by lorries. (excluding of loading & unloading ) Above 10 KM and upto 20 KM | Elecy | labour | SWR10132 | 412.08 | TO | 1038.4416
384 | 2.52 | Un loading of M.S.Channels, Angles, Flats & Rods etc., | Elecy | labour | SWR10524 | 185 | TO | 466.2
385 | 2.52 | Painting of sub-station structures with two coats of Aluminium paint using Aluminium paint 1st grade containing 3.6 kg of Aluminium paste for 18 liters of thinner 1st coat is to be applied before erection of sub-station structures and 2nd coat after stringing and half round welding including cost of paint, cost of brushes, labour charges etc., complete. Supply of material cost for First coat of 1st Grade Aluminium Paint, brushes etc. Sup Material for 1st coat Al. Painting. | Elecy | supply | SMR40009 | 2181 | TO | 5496.12
386 | 2.52 | Painting of sub-station structures with two coats of Aluminium paint using Aluminium paint 1st grade containing 3.6 kg of Aluminium paste for 18 liters of thinner 1st coat is to be applied before erection of sub-station structures and 2nd coat after stringing and half round welding including cost of paint, cost of brushes, labour charges etc., complete Labour charges for painting including scratching and cleaning of Sub-station structures of 1st coat of Aluminium Labour for 1st coat Al. Painting. | Elecy | labour | SWR10877 | 851 | TO | 2144.52
387 | 2.52 | Painting of sub-station structures with two coats of Aluminium paint usingAluminium paint 1st grade containing 3.6 kg of Aluminium paste for 18 liters of thinner 1st coat is to be applied before erection of sub-station structures and 2ndcoat after stringing and half round welding including cost of paint, cost of brushes, labour charges etc., complete. Supply of material cost for Second coat of 1st Grade Aluminium Paint, brushes, etc. Sup Material for 2nd coat Al. Painting. | Elecy | supply | SMR40010 | 1293 | TO | 3258.36
388 | 2.52 | Painting of sub-station structures with two coats of Aluminium paint using Aluminium paint 1st grade containing 3.6 kg of Aluminium paste for 18 liters of thinner 1st coat is to be applied before erection of sub-station structures and 2nd coat after stringing and half round welding including cost of paint, cost of brushes, labour charges etc., complete. Labour charges for painting including scratching and cleaning of Sub-station structures of 2nd coat of Aluminium . Labour for 2nd coat Al. Painting. | Elecy | labour | SWR10879 | 482 | TO | 1214.64
389 | 2 | Load-11/33KV XLPE UG Cable for all sizes | Elecy | labour | SWR11230 | 1024 | DR | 2048
390 | 2 | Unload-11/33KV XLPE UG Cable for all sizes | Elecy | labour | SWR11231 | 1024 | DR | 2048
391 | 1 | Transport-33KV 3x400sqmm Cb Drum to 50km Transport of conductor drums, cable drums, fragile material such as kiosks, VCBs, control panels, current transformers, boosters, lightning arrestors, insulators, transformers, meters (which are less in weight and occupy more space) (excluding of loading unloading) Note: 1). It will be treated as full load of 10 MT and paid for 10 MT. 2). For 3 Ton vehicle : 50% of the following rates Transport-33KV 3x400sqmm Cb Drum to 50km | Elecy | labour | SWR25024 | 21423 | EA | 21423
392 | 350 | Excavation & laying of UG Cable in Single Run Laying of XLPE UG cable including excavation of trench of size 450mm wide and 850mm for LT, 1050mm for 11 KV and 1200mm for 33 KV form road level, providing of DWC/GI pipes whereever required depth is not acquired as per the instructions of Engineer in Charge, the prorata basis rates to be adopted for 2 feet, 3feet depths and filling with sand 250mm above the cable and 50mm below the cable, laying of cable, placing 40mm shabad protective slabs, back filling the trench with earth, levelling and and removing the debris from the site inluding the cost of lead and lift etc.depth of the trench) LT -0.85 mts, 11 KV-1.05Mtrs & 33 KV - 1.20 mtrs. Raising of cable on already erected support with wooden / MS clamps and connecting it to over head line with cable jumpers including cost of required wooden cleats, lugs and bolts and nuts through GI pipe (excluding the cost of GI pipe) Raise-SR 33KV 3x400sqmm UG Cb on support | Elecy | labour | SWR11954 | 135.66 | M | 47481
393 | 175 | Lay-DR 33KV 3x400sqmm UG Cb CC/BT Compsr Excavation & laying of UG Cable (Double Run) Laying of XLPE UG cable Double Run including excavation of trench of size 600mm wide and 850mm for LT, 1050mm for 11 KV and 1200mm for 33 KV from road level and cable separation with machine cut bricks horizontally for every 3 meters , providing of DWC/GI pipes wherever required depth is not acquired as per the instructions of Engineer in Charge, the prorata basis rates to be adopted for 2 feet, 3feet depths and filling with sand 250mm above the cable and 50mm below the cable, laying of cable, placing 40mm shabad protective slabs, back filling the trench with earth, levelling and removing the debris from the site inluding the cost of lead and lift etc.. (Second cable laying cost not Included) depth of the trench LT-0.85 mts, Along the CC / BT multi layer road requiring compressor 33 KV 3x400 Sqmm Cable | Elecy | labour | SWR11980 | 1388.84 | M | 243047
394 | 14 | Making of Outdoor/Indoor End Making 33 KV 3x400 Sqmm Cable Out Door/Indoor end termination TerminationOD/Idoor end termination 33kv 3x400 xlpe | Elecy | labour | SWR10387 | 2764.76 | EA | 38706.64
395 | 1 | LOADING of Conductor drums | Elecy | labour | SWR10191 | 202 | EA | 202
396 | 1 | UNLOADING of Conductor drums | Elecy | labour | SWR10509 | 100 | EA | 100
397 | 50 | Stringing of bus with panther conductor including jumpering etc., complete to all the equipment in SS fixing to all clamps and equipment.(3 Conductors) Stringing of bus with panther conductor | Elecy | labour | SWR10404 | 327.68 | M | 16384
398 | 60 | Removing and Making the Jumpers | Elecy | labour | SWR12509 | 64 | EA | 3840
399 | 10 | LOADING of 33 KV AB SWCH Con 400/800 A | Elecy | labour | SWR10239 | 126 | EA | 1260
400 | 10 | UNLOADING of 33 KV AB SWCH Con 400/800 A | Elecy | labour | SWR10557 | 79 | EA | 790
401 | 2 | Transport of conductor drums, cable drums, fragile material such as kiosks, VCBs, control panels, current transformers, boosters, lightning arrestors, insulators, transformers, meters (which are less in weight and occupy more space) (excluding of loading unloading) Note: 1). It will be treated as full load of 10 MT and paid for 10 MT. 2). For 3 Ton vehicle : 50% of the following rates Transport of Cond Drum,VCBs>10 & <20Km | Elecy | labour | SWR11861 | 3299.7 | EA | 6599.4
402 | 10 | Painting of sub-station structures with two coats of Aluminium paint using Aluminium paint 1st grade containing 3.6 kg of Aluminium paste for 18 liters of thinner 1st coat is to be applied before erection of sub-station structures and 2nd coat after stringing and half round welding including cost of paint, cost of brushes, labour charges etc., complete. Note:-The requirement of 2nd coat is to be justified by the concerned Divisional Engineer /Executive Engineer before execution of this work Painting of operating rods of 33kV, 11kV AB switches with post office red colour (including cost of paint) | Elecy | labour | SWR10881 | 142 | EA | 1420
403 | 10 | Making of coil earthing pole with 8mm GI wireNut&Bolts for AB Switch AB Switch Coil Earthing GI No. 8 Wire | Elecy | labour | SWR12331 | 146.63 | EA | 1466.3
404 | 10 | Erection of 33kv ABSwitch incl earthing Erection of AB Switch and aligment complete Erection of 33 KV AB Switch including alignment and earthing | Elecy | labour | SWR10392 | 4500 | EA | 45000
405 | 18 | Supply of clamps as per IS 5561- 1970 , 12mm thickness with Alluminum and Alluminum alloy conforming to A6 of IS 617 1994 & hot dip galvanised with Nuts & Bolts including spring washers conforming to IS 2633-1964, IS 1363-1967, IS1367-1961) Supply of I-Bolts | Elecy | supply | SMR22473 | 294 | EA | 5292
406 | 42 | S-6" B Class GI pipe 5mm thck 20Kg/M Cost of Pipes and slabs Supply of 6" B class GI pipe | Elecy | supply | SMR40081 | 1044 | M | 43848
407 | 16 | Fabrication of 175x85/150x75mm RS joist Fabrication of poles: Fabrication of 175x85/150x75mm RS joist pieces upto 12.5 meters length by welding joint together by means of 50x6mm flat and MS channel on either side including the cost of consumable. | Elecy | labour | SWR10642 | 512.55 | EA | 8200.8
408 | 8 | Erection of 9/10/11Meter Box pole Erection of pole in position, aligning and setting to work, fixing of cross arms and top clamps, earthing of supports, back filling with earth and stones properly ramming including transport of materials from road side to location excluding pit excavation Box pole 9/10/11 Mtr | Elecy | labour | SWR11266 | 2643.83 | EA | 21150.64
409 | 4 | Erect-33KV DP Structure with RS Joist Assembly and erection of Structure as per specification which includes fixing of top channels and cross bracings, transport of all materials from road side to the location, earthing, back filling with earth ramming etc excluding pit excavation and concreting. 33 KV DP Structure with 175x85/150x75mm RS joist | Elecy | labour | SWR11276 | 5670 | SET | 22680
410 | 0.496 | Coping & Muffing-Iron Pole Mass Concreting for pole Coping of 1.5'x1.5'x1 with 1:8 slope Using form boxes (0.031Cumt.) | Elecy | labour | SWR11890 | 3893 | M3 | 1930.928
411 | 8 | S-CI Pipe earthing 80mm dia 2.75m long Supply of earthing pipe with materials Supply of CI eath pipe with 80mm dia,2.0 M Length | Elecy | supply | SMR11483 | 2789 | EA | 22312
412 | 8 | Providing of earthing with excavation of earth pit (0.6 x0.6x2.4 Mts.) duly filling with bentonite, earth , running of earth wire etc., complete, including cost of bentonite and excluding cost of RCC collar of size 0.75M dia x 0.5 M height | Elecy | labour | SWR10357 | 1234.2 | EA | 9873.6
413 | 8 | Providing of RCC Collar guarding to the existing earth pits with damaged masonry including dismantling and removing of existing masonry and fixing the RCC collar of 0.60 M dia X 0.50 M height ERECT. OF LINES-Providing of RCC collar | Elecy | labour | SWR10359 | 386 | EA | 3088
414 | 180 | Laying of earth mat,excavation 25x3mm Laying of earth mat including excavation of trenches of depth 600mm, welding, connecting to equipment and connecting lightning shield to earth mat and earthing of fence posts, drilling and connecting earth rods including connecting cast iron pipes with the following sizes of MS Flats /GI Flats. including fabrication. GI Flat 25 x 3 mm (including material) | Elecy | labour | SWR10921 | 68 | RMT | 12240
738221.8056
Total cost: | [7 empty] | 41266200.0646
18% GST | [7 empty] | 7427916.0116
Total services cost: | [7 empty] | 48694116.0762
Memo.No.CE/MP/GR.HYD/F./D.No.706/24-25, Dt:16.08.2024.
WBS No. S-1666-13-07-01-01-001
1 | 32 | Leveliing the site by cutting and levelling with the help of JCB including cost,conveyance of all materials,hire chareges etc complete for finished item of work as directed by Engineer-in-charge. | Civil | Labour | SWR34179 | 2165 | Hrs | 69280
2 | 206.19 | Earth work excavation in all type of soils red earth, Hard gravelly soils, earth mixed with sand and sandy soils etc., in all conditions such as slushy and dry with initial leads and lifts for foundations. | Civil | Labour | SWR33015 | 486 | cum | 100208.34
3 | 86.153 | Plain Cement concrete (1:4:8) using 40mm HBG metal for foundations and leveling course, including cost and conveyance of all materials, labour all leads and lifts, consolidation and all operations, formwork as required, curing, etc. complete for finished item w | Civil | Labour | SWR33028 | 4751 | cum | 409312.903
4 | 155.831 | Coursed Rubble stone masonry 2nd sort with hard granite stones in cement mortar (1:6) for basement, including cost and conveyance of all materials, labour charges, curing, all leads and lifts, etc, complete for finished item of work. | Civil | Labour | SWR33041 | 4933 | cum | 768714.323
RCC M20 Grade nominal mix using 12 to 20 mm HBG metal for following item of works including cost and conveyance of all materials labour scaffolding, centering, machine mixing, vibrating, curing all leads and lifts, in all positions of the building but excludi
5 | 6.436 | RCC- Footing for gate pillars | Civil | Labour | SWR33098 | 9527 | cum | 61315.772
6 | 5 | RCC- Column for gate pillars | Civil | Labour | SWR33100 | 13275 | cum | 66375
7 | 4.77 | RCC-plinth beam below gate | Civil | Labour | SWR33099 | 12397 | cum | 59133.69
8 | 4.395 | Supplying, Cutting, bending, binding, placing in position and tying reinforcement steel in all heights including cost and conveyance of steel and binding wire etc,. With all leads and lifts, labour charges, etc., complete for finished item of work. | Civil | Labour | SWR33144 | 71737 | MT | 315284.115
9 | 554.4 | Construction of compound wall with pre casted RCC Slab of size 3.2m height 150x150mm and wall pannels of 2.1 x 0.30 x 50mm thick including cost of excavation, pedestrial footing for the columns with M20 (1:1/2:3) of required depth, painting with ACE paint on both sides complete for finished items of work cost & conveyance of all materials,labour charges etc complete for finished item of work. | Civil | Labour | SWR34580 | 2050 | cum | 1136520
10 | 49.849 | Plain Cement concrete (1:2:4) using 20mm size well graded HBG metal for foundations, including cost, conveyance of all materials,labour all leads and lifts,consolidation and all operations, formwork as required, curing,etc. complete for finished item of work | Civil | Labour | SWR33030 | 6144 | cum | 306272.256
11 | 650.97 | Plastering with two coats, 1st coat in cm1:5 16mm thick and 2nd coat in cm 1:4 4mm thick, total 20mm thick for superstructure walls, ceiling, sunshades, Beams, etc., with sponge finishing including cost and conveyance of all materials all leads & lifts e | Civil | Labour | SWR33163 | 557 | Sqm | 362590.29
12 | 353.385 | Painting with two coats of ACE paint over a primary coat total three coats of approved colour and quality including cost and conveyance of all materials, labour charges etc., complete for finished item of work. | Civil | Labour | SWR33356 | 210 | Sqm | 74210.85
13 | 778.95 | Painting with two coats of Surya Cem paint over a primary coat total three coats of approved colour and quality including cost and conveyance of all materials, labour charges etc., complete for finished item of work. | Civil | Labour | SWR33329 | 85 | Kgs | 66210.75
14 | 700 | Manufacturing, Supplying and fixing of MS grill for (Gate and raillings) of approved design as per drawings, including cost and conveyance of all materials, labour charges etc.,complete for finished item of work as directed by the Engineer- in-charge. | Civil | Labour | SWR33145 | 128 | Kgs | 89600
15 | 3 | Supply and Fixng of MS Name Board including cost & conveyance of all materials,labour charges etc complete for finished item of work. | Civil | Labour | SWR33421 | 4326 | sqm | 12978
16 | 1 | Geophysical Investgation charges for water point by Geologist | Civil | Labour | SWR33608 | 5000 | Job | 5000
|  | Drilling of 165mm bore well with machine rig including deployment and hire charges of rig and other machinery and equipment labour charges , measuring the yeild of borewell including cost and conveyance etc complete | [5 empty] | 0
17 | 90 | 0 to 90 | Civil | Labour | SWR33609 | 336 | Rmt | 30240
18 | 30 | Drill-165mm Bore Well 90M to 120M | Civil | Labour | SWR34830 | 369 | Rmt | 11070
19 | 30 | Drill-165mm Bore Well 120M to 150M | Civil | Labour | SWR34831 | 394 | Rmt | 11820
20 | 30 | Drill-165mm Bore Well 150M to 180M | Civil | Labour | SWR34832 | 492 | Rmt | 14760
21 | 30 | Drill-165mm Bore Well 180M to 210M | Civil | Labour | SWR34833 | 623 | Rmt | 18690
22 | 30 | Drill-165mm Bore Well 210M to 240M | Civil | Labour | SWR34834 | 754 | Rmt | 22620
23 | 30 | Drill-165mm Bore Well 240M to 270M | Civil | Labour | SWR34835 | 918 | Rmt | 27540
24 | 130 | Drill-165mm Bore Well 270M and above | Civil | Labour | SWR34836 | 1082 | Rmt | 140660
25 | 45 | Supply and fixing of 160mm dia PVC casing of A class 6Kg point pressure including cost and conveyance of all materials labour charges etc complete for finished item of work as directed by the engineer-in-charge. | Civil | Labour | SWR33611 | 883 | Rmt | 39735
26 | 1 | Supply and erecting, ISI mark submersible 5.0 HP, Single Phase 30 stages pumpset suitable for 106/156mm dia borewell including cost and conveyance of all materials labour charges etc complete for finished item of work | Civil | Labour | SWR33640 | 48007 | EA | 48007
27 | 345 | Supply and fixing of HDPE pipe 40mm dia of 16Kg/cm2 including cost and conveyance of all materials labour charges etc complete for finished item of work as directed by the engineer-in-charge. | Civil | Labour | SWR34410 | 180 | Rmt | 62100
28 | 1 | Supply and erecting D.O.L Starter 415V , Single phase,50Hz with SS enclouserincluding cost and conveyance of all materials labour charges etc complete for finished item of work | Civil | Labour | SWR33645 | 7854 | EA | 7854
29 | 394 | Supply of 3 Core 2.5 Sqmm Flat Copper cable of ISI for Submersible Motors of makes Finolex / Polycab / Gold Medal / Million / Payal / Sun Light / Power Flex / Fortune Art | Civil | Labour | SWR33641 | 192 | Rmt | 75648
30 | 51 | Supply and Fixing of Ashirvad/ Ajay/ Astral Flowguard or equivalent CPVC Pipes and Fittings to meet the requirement of ASTM-D 2846 and are produced in CTS (Copper Tube Sizes 1/2" ton 2" Ashirvad Flowgurard SDR 11 and SDR 13.5 pipes are made from idential CPVC compounds having the same physical Properties for Hot and Cold Water (IS 15778:2007)-28.60mm OD Pipe - SDR 11 | Civil | Labour | SWR34363 | 410 | RMT | 20910
31 | 45 | Supply & fixing Gunmetal (GM) Ball valve with SS Ball and SS Spindle as per IS - Class - I, Indian make heavy type - 25mm NB Size | Civil | Labour | SWR34346 | 466 | EA | 20970
32 | 1428.2 | Supplying and filling the substation site with borrowed gravel, watering, ramming, thoroughly complying with the standard specification. | Civil | Labour | SWR33052 | 416 | Cum | 594131.2
33 | 3.43 | RCC- Roof Beams landing beam | Civil | Labour | SWR33121 | 12314 | Cum | 42237.02
34 | 0.58 | RCC-Lintels doors | Civil | Labour | SWR33107 | 13105 | Cum | 7600.9
35 | 2.7 | RCC-Sunshades 600mm wide and 75mm thick | Civil | Labour | SWR33114 | 1378 | Sqm | 3720.6
36 | 20.798 | RCC- Roof Slab for Control Room | Civil | Labour | SWR33128 | 10901 | Cum | 226718.998
37 | 55.29 | Brick masonry in cement mortar (1:6) for superstructure using well burnt country made second class bricks of approved quality including cost and conveyance of all materials curing, scaffolding with all leads and lifts in all heights etc., complete for fin | Civil | Labour | SWR33068 | 8222 | Cum | 454594.38
38 | 71.4 | Providing Structural steel tube box type 60x40x4mm thick including cost and conveyance of all materials, labour charges,curing etc. complete for finished item of work and as directed by the engineer-in-charge. | Civil | Labour | SWR33146 | 147 | Kgs | 10495.8
39 | 180 | Providing Asbestos AC sheet including cost and conveyance of all materials, labour charges,curing etc. complete for finished item of work and as directed by the engineer-in-charge. | Civil | Labour | SWR34160 | 34 | fts | 6120
40 | 30.9 | Providing Design R.C. drop wall of 25mm thickness with cm 1:3 and 6mm dia MS bars at 150mm both ways and chicken mesh in two coats 20mm thick each plastering including cost and conveyance of all materials with leads and lifts, scaffolding and curing, labo | Civil | Labour | SWR33203 | 3003 | Sqm | 92792.7
41 | 8.64 | Supply and fixing of Ms ornamental safety grill of approved design including cost and conveyance of all materials, labour charges etc., complete for finished item of work. | Civil | Labour | SWR33310 | 2990 | Sqm | 25833.6
42 | 9.615 | Supply and fixing of doors with the frames of the door shall be made well seasoned mt wood of cross section 100x75mm. The shutter shall be made isi mark flushed door with decolam sheets pasted on both sides with PVC beading 40mm width all round.Frame shall be painted with two coats of synthetic enamel paint of approved color over one coat of primer over luppum with spary with 3 no 150mm brass hinges 1 no brass door stoper, 1 no 250mm brass aldrops. 2 no 300 mm aluminium tower bolts, 2 no 150mm brass fancy door handlers, 1 no keyless lockset with cp handel. The quoted rate shall include cost and conveyance of the meterials, fixig, labour carges, tools, handles,locking arrangementts and other fixtures & fittings for finished item work as directed by the Engineer - in- charge. | Civil | Labour | SWR33264 | 7314 | Sqm | 70324.11
43 | 155.25 | Raised pointing to the exposed surfaces of CRS masonry in cm 1:3 prop. including cost and conveyance of all materials, labour charges, all leads and lifts curing etc, complete for finished item of work. | Civil | Labour | SWR33184 | 124 | sqm | 19251
44 | 8.64 | Supplying and fixing Aluminium sliding windows with grill and fixed glass panels using anodised aluminium extruded sections of mat finish for frames and mullions made from approved aluminium sections 62x32x1.2mm at 0.73kg/Rm providing 5mm plain glass fix | Civil | Labour | SWR33277 | 3623 | sqm | 31302.72
45 | 16.56 | Supply and laying of Ceramic floor over of CM 1:3 20 mm thick including required materials and labour charges etc complete for item of work | Civil | Labour | SWR33224 | 912 | Sqm | 15102.72
46 | 121.92 | Flooring with double machine polished and hand cut Tandur blue stone 20mm thick of approved colour, quality and of minimum of 300x300mm size over a bed of cement mortar 1:3 20mm thick including cost of all materials, with all leads and lifts jointing and | Civil | Labour | SWR33219 | 784 | Sqm | 95585.28
47 | 6.74 | Supply and fixing of 4" high skirting of shabad stone to the walls including cost and conveyance of all materials, labour etc for finished item of work. | Civil | Labour | SWR33236 | 874 | Sqm | 5890.76
48 | 243.69 | Painting with two coats of OBD over a primary coat total three coats of approved colour and quality including cost and conveyance of all materials labour charges etc., complete for finished item of work. | Civil | Labour | SWR33333 | 146 | Sqm | 35578.74
49 | 121.42 | Providing impervious coat over RCC roof slab to requried slopes with 20mm thick in CM 1:3 mixed with approved brand of water proffing compound inclding cost and conveyance of all materials, labour charges, curing, rounding off junctions of wall and slab, all leads and lifts, etc . complete for finished item of work as directed by the Engineer - in - charge. | Civil | Labour | SWR33156 | 580 | 0 | 70423.6
50 | 60 | Supply & fixing of 25mm dia 2mm thick suSupply & fixing of 25mm dia 2mm thick surface P.V.C. pipe (ISI MARK) Concealed in wall with all required accessories including masonary work and labour charges etc.complete. | Civil | Labour | SWR33441 | 108 | Rmt | 6480
51 | 1 | Supply & fixing TPN Distribution board w Supply & fixing TPN Distribution board with IP-42 protection (Metal Door)suitable for 3 phase ELCB/RCCB/FP Isolator as incomer and 10kA SP MCBs as out going including internal connection and labour charges for surface / flush mounting etc Complete. | Civil | Labour | SWR33526 | 11353 | EA | 11353
52 | 10 | Supply & fixing of 6A 3 pin wall plug so Supply & fixing of 6A 3 pin wall plug socket with 6A switch control on a common switch board with earth continuity including wire leads,earth connection along with all labour charges etc., complete | Civil | Labour | SWR33468 | 166 | EA | 1660
53 | 5 | Supply & fixing of 16A 3 pin and 6A 3pin Supply & fixing of 16A 3 pin and 6A 3pin plug Flush type socket with indicator lamp and 16Amps fuse unit and 16Amps switch control (5 in one )duly recessed in wall with wooden deep box of 6'' x 8'' x 2 1/2'' size covered with hylam sheet earth connection and all labour charges etc., complete on wall. | Civil | Labour | SWR33470 | 449 | EA | 2245
54 | 24 | Wiring with 2 runs of 14/0.3mm (1.0 sq.m Wiring with 2 runs of 14/0.3mm (1.0 sq.mm)Fire Retardant (FR) P.V.C. insulated flexible copper cable (ISI MARK) in existing pipe with 6A Flush type Switch,ceiling rose and 3mm thick hylam sheet covering to switch control box including all labour charges etc., complete for light points, bell , fan and exhaust fan points in Non-Residential Buildings. | Civil | Labour | SWR33457 | 676 | EA | 16224
55 | 12 | Supply & Fixing of 28W T5 fluorescent tube. | Civil | Labour | SWR33558 | 148 | EA | 1776
56 | 1 | Supply of 12" (300mm)ISI, 900 RPM Heavy duty exhaust fan with metallic blades with Mark of makes Crompton / Bajaj / Havells / Orient. | Civil | Labour | SWR33571 | 2192 | EA | 2192
57 | 90 | Supply and run of 2 of 22/0.3mm (1.5 sq.mm) (FR) P.V.C. insulated flexible copper cable in existing pipe for mains including all labour charges complete. | Civil | Labour | SWR33496 | 75 | Rmt | 6750
58 | 90 | Supply and run of 2 of 36/0.3mm (2.5 sq.mm) FR P.V.C. insulated flexible copper cable in existing pipe for mains including all labour charges complete. | Civil | Labour | SWR33497 | 103 | Rmt | 9270
59 | 10 | Supply & fixing of batten holder /slanting holder in lieu of ceiling rose of light point complete with all connection and all labour charges with 40W bulb (for new installation). | Civil | Labour | SWR33484 | 141 | EA | 1410
60 | 2 | Supply & fixing of 1200mm (48'') sweep 230v,A.C 50 Hz.Ceiling fan with 3 Blades and double ball bearings with all standared accessories. | Civil | Labour | SWR33563 | 2277 | EA | 4554
61 | 2 | Supply & fixing of Electronic Regulator for ceiling fans 900/1200/1400mm sweep including cost of material, Electrical charges complete for finished item of work | Civil | Labour | SWR33564 | 589 | EA | 1178
62 | 1 | Providing independent EARTHING by excavating a trench to a depth of 2.1M in all solid,as per size specified in the Data,using 40mm dia 'B' class GI pipe of 2.5 Mtrs length with necessary accessories with hume pipe ring duly providing staggered holes including filling with equal proportion of salt and Charcoal in layers and all labour charges etc., compiete for small quarters. | Civil | Labour | SWR33596 | 5345 | EA | 5345
63 | 60 | Supplying, laying, jointing and testing 101.6 mm SWG SP-1 pipes of ISI make conforming to ISI 651 & 4127 with airtight cement joints in CM 1.5:1 prop. Including excavation of trenches and socket pits in any soil (except rock requiring blasting) up to 1524 mm(5'0") depth and refilling with watering and tamping. | Civil | Labour | SWR34281 | 755 | Rmt | 45300
64 | 5 | Constructing 904.0 mm (3#0#) dia brick masonry inspection chamber as per IS - 4111: Part-1:1986 with cement mortar (1:6) prop using 2nd Class Clay Bricks of 225 mm thick from approved source having a minimum crushing strength of 5 N/sq.mm including plastering with cement mortar 1:3 prop; ½# thick both inside and outside fitted with 20# dia RCC manhole covers and frames including excavating pits up to a depth of 904 mm (3'-0") in all sorts of soils (excluding rock) and laying cement concrete (1:4:8) 150 mm thick using 40 mm HBG Metal and P.C.C. 1:2:4 benching and channel 100 mm thick as per Standard specification and including cost and conveyance of all materials like cement, sand, bricks, water etc., to site, cost of seigniorage charges on all materials and all incidental and operational, labour charges like mixing cement mortar, constructing masonry, lift charges, curing etc., complete for finished item of work as per Standard specification. | Civil | Labour | SWR34296 | 8766 | EA | 43830
65 | 2 | Supply & fixing of 110 mm dia - Door Bend 87.5 Degree - UPVC/SWR Pipe fittings (Prince/Sudhakar or any ISI Brand) | Civil | Labour | SWR34381 | 128 | EA | 256
66 | 4 | Supply & fixing of 110 mm dia - Plain Bend 87.5 Degree - UPVC/SWR Pipe fittings (Prince/Sudhakar or any ISI Brand) | Civil | Labour | SWR34380 | 100 | EA | 400
67 | 9 | Supply & fixing of 110 mm dia 3 M Single Socket PVC/SWR pipe - 6 Kg/sq.cm - Prince/Sudhakar or any ISI Brand | Civil | Labour | SWR34377 | 462 | Rmt | 4158
68 | 18 | Supply & fixing of 90 mm dia 3 M Single Socket PVC/SWR pipe - 6 Kg/sq.cm - Prince/Sudhakar or any ISI Brand | Civil | Labour | SWR34378 | 410 | Rmt | 7380
69 | 2 | Supplying & fixing 150 mm x 100 mm SWG gully traps conforming to ISI 651 & 4127 with C.I Grating & Cost. Brick masonry in CM 1:6 prop. Intermediate chamber and fitted with 304.8 mm x 288.6mm (12"x9") C.I Frame and hinged cover | Civil | Labour | SWR34286 | 767 | EA | 1534
70 | 1 | Supplying and Fixing European Water Closet | Civil | Labour | SWR34314 | 2228 | EA | 2228
71 | 2 | Supply & fixing 12.7 mm NP stop cock Indian make 400 grams Seiko/ Senior/ Nice/ Senior/ Nice or equivalent | Civil | Labour | SWR34328 | 721 | EA | 1442
72 | 2 | S&F 12.7 mm N.P bib tap Indian make 400 grams Seiko/ Senior/ Nice or equivalent | Civil | Labour | SWR34329 | 298 | EA | 596
73 | 1 | Supplying & Fixing Indian make Flat Back Wash Hand Basin (HSW/Parryware/ Neycer) 1st quality conforming to IS:2556-Part-4:1972 with waste fittings like rubber plug, chain, 32 mm nominal size C.P. Fitting with parallel pipe thread conforming to IS:2963-1979 and fitted with 15 mm nominal bore Chromium Plated Pillar Tap of 1st quality Indian make 400 grams Seiko/ Senior/ Nice/ Esso or equivalent complete with standard CI brackets including wooden block: 550 x 400 mm - Single C.P. Pillar cock | Civil | Labour | SWR34316 | 1717 | EA | 1717
74 | 2 | Supply & fixing 38.1 mm C.P waste coupling Half or Full Thread 1st Quality Indian make Parryware or equivalent | Civil | Labour | SWR34428 | 309 | EA | 618
75 | 2 | Supply & fixing of 4" (101.6 mm ) Nahany Trap ( Without Jali with inlet)UPVC/SWR Pipe fittings (Prince/Sudhakar or any ISI Brand) | Civil | Labour | SWR34387 | 134 | EA | 268
76 | 1000 | Providing & Placing on Terrace (at all floor levels) polyethylene water storage tank with Double layer approved brand & manufacture with cover and suitable locking arrangement & making necessary holes for inlet & outlets and over flow pipes but with NECESSARY fittings & base support for tanks | Civil | Labour | SWR34375 | 10 | L | 10000
77 | 2 | Supply & fixing 31.75 mm dia PVC flexible waste pipe of 914.4 mm length of Ist quality | Civil | Labour | SWR34426 | 33 | EA | 66
78 | 50 | Supply and Fixing of Ashirvad/ Ajay/ Astral Flowguard or equivalent CPVC Pipes and Fittings to meet the requirement of ASTM-D 2846 and are produced in CTS (Copper Tube Sizes 1/2" ton 2" Ashirvad Flowgurard SDR 11 and SDR 13.5 pipes are made from idential CPVC compounds having the same physical Properties for Hot and Cold Water (IS 15778:2007)- 15.90mm OD Pipe - SDR 11 | Civil | Labour | SWR34361 | 239 | Rmt | 11950
79 | 210 | Supply and Fixing of Ashirvad/ Ajay/ Astral Flowguard or equivalent CPVC Pipes and Fittings to meet the requirement of ASTM-D 2846 and are produced in CTS (Copper Tube Sizes 1/2" ton 2" Ashirvad Flowgurard SDR 11 and SDR 13.5 pipes are made from idential CPVC compounds having the same physical Properties for Hot and Cold Water (IS 15778:2007)-22.20mm OD Pipe - SDR 11 | Civil | Labour | SWR34362 | 313 | Rmt | 65730
80 | 4 | Supply & fixing Gunmetal (GM) Ball valve with SS Ball and SS Spindle as per IS - Class - I, Indian make heavy type -20mm NB Size | Civil | Labour | SWR34345 | 331 | EA | 1324
81 | 1 | Supply & fixing 25.4 mm dia & 609.6 mm long aluminium anodized towel rod with brackets and aluminium screws | Civil | Labour | SWR34430 | 489 | EA | 489
82 | 36 | Plain Cement concrete (1:3:6) using 40mm HBG metal for foundations and leveling course, including cost and conveyance of all materials, labour all leads and lifts, consolidation and all operations, formwork as required, curing, etc. complete for finished item w | Civil | Labour | SWR33029 | 5047 | cum | 181692
83 | 150 | Supply&Fabrication and fixing of Welded wire mesh ( 2" x 2") of 3mm dia. with ISMC (75x40x4.4mm) and Pheriperal frame of ISA(35x35x3mm) incldg cost& conveyance painting with synthetic enamil paint two coats over a coat of red oxide primer etc complete for finished item of work.. | Civil | Labour | SWR33403 | 2310 | sq.mm | 346500
84 | 1 | Providing Consultancy services for arranging contour surveying with total station incuding preparation of boundary and contour levels with 2 Nos. Hard copies and soft copies complete for finished items of work | Civil | Labour | SWR33427 | 5665 | EA | 5665
7066914.417
1272044.5951
8338959.0121
[5 empty] | Total Electrical+ civil without GST |  |  | 48333114.4816
[5 empty] | Total Electrical+ civil with GST |  |  | 57033075.0883